## Sheet1
Glic example of an application of the Beer-Lambert Law
The Beer-Lambert Law:
Where: A = Absorption, I0 = the intensity of the blank, I = intensity of the sample, ε = exctinction coefficient, l the length of the container through which the light passes (cm), c = the concentration of analyte (per mol per cm)
Example use case: meauring the amout of PET micro-plastic in a water sample.
A calibartion curve needs to be made using data collected, so 7 samples were prepared with varying amounts of plastic added to them were prepared. A banlk sample was also made (water without plastiuc in it) and they were all tested and the intensity recoreded at a wavelength of 540 nm
Each sample was tested 5 times and an average intensity for the 5 samples was taken. SD represents the standard deviation of the samples telling us how close together the different results were.
The data recorded has been included in the table below
PET at 540nm
| Intensity1 | Intensity2 | Intensity3 | Intensity4 | Intensity5 | Average | SD | Absorbtion | Concentration (g/L)
Sample 1 | 11.65 | 11.04 | 12.35 | 11.98 | 12.29 | 11.862 | 0.48081 | 0 | 0.31
Sample 2 | 10.99 | 11.68 | 10.58 | 10.93 | 10.84 | 11.004 | 0.36587 | 0.032607 | 0.63
Sample 3 | 10.56 | 10.18 | 9.395 | 9.873 | 9.698 | 9.9412 | 0.40052 | 0.076719 | 1.25
Sample 4 | 9.613 | 9.586 | 9.224 | 8.179 | 8.819 | 9.0842 | 0.53679 | 0.11587 | 2.5
Sample 5 | 5.702 | 5.271 | 5.586 | 4.759 | 4.911 | 5.2458 | 0.36703 | 0.35435 | 4
Sample 6 | 2.387 | 1.933 | 1.766 | 2.048 | 2.61 | 2.1488 | 0.30748 | 0.74196 | 5 | R^2:
Blank | 12.73 |  |  |  |  | 12.73 | 0 | -0.03067 | 0 | 0.8916
Using the recorded intensities, the average absorption of each sample was calculated. Since these samples were prepared and their concentration predetermined, the concentrations were included as a column. Since this example uses plastic, g/L concentration was used, but typically for solutions, molar concentrations such as those in the Beer-Lambert law are used.
A plot was made of concentration vs. absorption and a trendline included. Additionally, the euqation of the trendline was extracted as well as the correlation coefficient (R^2).
How to use this on unknown samples
Now we have acalibration curve which means that if we measure a sample where we don't know the concentration of the analyte (in this case PET), we can use the absorption and put it into the equation of the trendline as x giving y: the concentration of PET in the sample 😀
The intensity of a sample of unkown concentration is 9.2, therefore we can use the equation of our trendline: y=7.9451x to find out the concentration
concentration = (7.9451)*(9.2)
Hence, concentration = 1.46g/L
𝐴= log_10⁡〖𝐼_0/𝐼〗=𝜀𝑐𝑙