## Revisions
GPSA Engineering Data Book 14th Edition
REVISION | DATE | REASON(S) FOR REVISION
0 | 2017-04-01 | Initial release

## Nomenclature
GPSA Engineering Data Book 14th Edition
FIG. 13-1
Nomenclature
ACFM | = | actual cubic feet per minute (i.e. at process conditions) | R | = | universal gas constant = 10.73 psia • ft3/(lb mole • °R)
Ap | = | cross sectional area of piston,sq in |  |  | 1545 lb/ft3 or ft • lb
Ar | = | cross sectional area of piston rod,sq in |  | = | lb mole • °R lb mole • °R
BHP | = | brake of shaft horsepower |  | = | 1.986 Btu/(lb mole • °R)
C | = | cylinder clearance as a percent of piston displacement | r | = | compression ratio, P2/P1
Cp | = | specific heat at constant pressure, BTU/(lb • °F) | s | = | entropy, Btu/(lb • R)
Cv | = | specific heat at constant volume, BTU/(lb • °F) | sm | = | surge margin
D | = | cylinder inside diameter, in | SCFM | = | cubic feet per minute measured at 14.7 psia and 60°F
d | = | piston rod diameter, in | stroke | = | length of piston movement, in
E | = | overall efficiency | T | = | absolute temperature, °R
|  | High speed reciprocating units — 0.82 | Tc | = | critical temperature, °R
|  | Low speed reciprocating units — 0.85 | Ti | = | interstage temperature, °R
EP | = | extracted horsepower of expander | TR | = | reduced temperature, T/Tc
F | = | an allowance for interstage pressure drop, Eq 13-4 | Ts | = | Suction temperature, °F
GHP | = | gas horsepower, actual compression horsepower, excluding mechanical losses, BHP | t | = | temperature, °F
H | = | head, ft • lb/lb | U | = | impeller tip speed
h | = | enthalpy, Btu/lb | V | = | specific volume, ft3/lb
ICFM | = | inlet cubic feet per minute, usually at suction conditions | v | = | velocity ft/s
k | = | Cp/Cv | VE | = | volumetric efficiency, percent
MCp | = | molar specific heat at contant pressure, BTU/(lb mole • °F) | W | = | work, ft • lb
MCv | = | molar specific heat at constant volume BTU/(lb mole • °F) | w | = | weight flow, lb/min
MW | = | molecular weight, lb/lb mole | X | = | temperature rise factor
Md | = | discharge bottle multiplier | y | = | mole fraction
MN | = | machine mach number | Z | = | compressibility factor
Ms | = | suction bottle multiplier | Zs1 | = | compressibility factor @ suction of 1st stage
N | = | speed, rpm | Zd1 | = | compressibility factor @ discharge of 1st stage
Nm | = | molar flow, moles/min | Zs2 | = | compressibility factor @ suction of 2nd stage
n | = | polytropic exponent or number of moles | Zd2 | = | compressibility factor @ discharge of 2nd stage
P | = | pressure, psia | Zavg | = | average compressibility factor = (Zs + Zd)/2
Pc | = | critical pressure, psia | h | = | efficiency, expressed as a decimal
Pd | = | discharge pressure, psia | ρ | = | density, lb/ft3
PD | = | piston displacement, ft3/min | Subscripts
PL | = | pressure based used in the contract or regulation, psia | avg | = | average
pPc | = | pseudo critical pressure, psia | d | = | discharge
PR | = | reduced pressure, P/Pc | g | = | gas
Ps | = | suction pressure, psia | is | = | isentropic process
pTc | = | pseudo critical temperature, °R | L | = | standard conditions used for calculation or contract
Pv | = | partial pressure of contained moisture, psia | m | = | mechanical
p | = | pressure, lb/ft^2 | p | = | polytropic process
Q | = | inlet capacity (ICFM) | S | = | standard conditions, usually 14.7 psia, 60°F
Qg | = | standard gas flow rate, MMSCFD | s | = | suction
|  |  | t | = | total or overall
|  |  | 1 | = | inlet conditions
|  |  | 2 | = | outlet conditions
( )/
( )/

## Example 13-1
GPSA Engineering Data Book 14th Edition
Example 13-1 -- Compress 2 MMcfd of gas at 14.4 psia and intake temperature through a compression ratio of 9 in a 2-stage compressor. What will be the horsepower? |  |  |  | Application 13-1 -- Compress 2 MMcfd of gas at 14.4 psia and intake temparature through a compression ratio of 9 in a 2-stage compressor. What will be the horsepower?
Given: |  |  |  | Given:
Flow rate | = | 2 | MMcfd | Flow rate | = | 2 | MMcfd
Suction pressure | = | 14.4 | psia | Suction pressure | = | 14.4 | psia
Desired pressure ratio | = | 9 |  | Desired pressure ratio | = | 9
No. of compression stages | = | 2 |  | No. of compression stages | = | 2
Calculations: |  |  |  | Calculations:
F factor | = | 1.08 | (for 2 stages, Eq. 13-4) | F factor | = | 1.08 | (for 2 stages, Eq. 13-4)
Ratio per stage | = | (9)0.5=3.0 |  | Ratio per stage | = | 3
BHP | = | (22) (3) (2) (2) (1.08)=285 | hp | BHP | = | 285.12 | hp
The sample calculations, equations and spreadsheets presented herein were developed using examples published in the Engineering Data Book as published by the Gas Processors Suppliers Association as a service to the gas processing industry. All information and calculation formulae has been compiled and edited in cooperation with Gas Processors Association (GPA). | The sample calculations, equations and spreadsheets presented herein were developed using examples published in the Engineering Data Book as published by the Gas Processor Suppliers Association as a service to the gas processing industry. All information and calculation formulae has been compiled and edited in cooperation with Gas Processors Association (GPA).
While every effort has been made to present accurate and reliable technical information and calculation spreadsheets based on the GPSA Engineering Data Book sample calculations, the use of such information is voluntary and the GPA and GPSA do not guarantee the accuracy, completeness, efficacy, or timeliness of such information. Reference herein to any specific commercial product, calculation method, process, or service by trade-name, trademark, and service mark manufacturer or otherwise does not constitute or imply endorsement, recommendation or favoring by the GPA and/or GPSA. | While every effort has been made to present accurate and reliable technical information and calculation spreadsheets based on the GPSA Engineering Data Book sample calculations, the use of such information is voluntary and the GPA and GPSA do not guarantee the accuracy, completeness, efficacy or timeliness of such information. Reference herein to any specific commercial product, calculation method, process, or service by trade-name, trademark, and service mark manufacturer or otherwise does not constitute or imply endorsement, recommendation or favoring by the GPA and/or GPSA.
The Calculation Spreadsheets are provided without warranty of any kind including warranties of accuracy or reasonableness of factual or scientific assumptions, studies or conclusions, or merchantability, fitness for a particular purpose, or non-infringement of intellectual property. | The Calculation Spreadsheets are provided without warranty of any kind including warranties of accuracy or reasonableness of factual or scientific assumptions, studies or conclusions, or merchantability, fitness for a particular purpose or non-infringement of intellectual property.
In no event will the GPA or GPSA and their members be liable for any damages whatsoever (including without limitation, those resulting from lost profits, lost data or business interruption) arising from the use, inability to, reference to or reliance on the information in this Publication, whether based on warranty, contract, tort or any other legal theory and whether or not advised of the possibility of such damages. | In no event will the GPA or GPSA and their members be liable for any damages whatsoever (including without limitation, those resulting from lost profits, lost data or business interruption) arising from the use, inability to , reference to or reliance on the information in thes Publication, whether based on warranty, contract, tort or any other legal theory and whether or not advised of the possibility of such damages.
These calculation spreadsheets are provided to provide an “Operational level” of accuracy calculation based on rather broad assumptions (including but not limited to: temperatures, pressures, compositions, imperial curves, site conditions etc) and do not replace detailed and accurate Design Engineering taking into account actual process conditions, fluid properties, equipment condition or fowling and actual control set-point dead-band limitations. | These calculation spreadsheets are provided to provide an “Operational level” of accuracy calculation based on rather broad assumptions (including but not limited to; temperatures, pressures, compositions, imperial curves, site conditions etc) and do not replace detailed and accurate Design Engineering taking into account actual process conditions, fluid properties, equipment condition or fowling and actual control set-point dead-band limitations.

## Example 13-2
GPSA Engineering Data Book 14th Edition
Example 13-2 -- Compress 2 MMscfd of gas measured at 14.65 psia and 60°F. Intake pressure is 100 psia, and intake temperature is 100°F. Discharge pressure is 900 psia. The gas has a specific gravity of 0.80 (MW=23). What is the required horsepower, assuming a high-speed compressor? Assume E = 0.82. |  |  |  | Example 13-2 -- Compress 2 MMscfd of gas measured at 14.65 psia and 60°F. Intake pressure is 100 psia, and intake temperature is 100°F. Discharge pressure is 900 psia. The gas has a specific gravity of 0.80 (MW=23). What is the required horsepower, assuming a high-speed compressor? Assume E =0.82.
Given: |  |  |  | Given:
Gas MW | = | 23 |  | Gas MW | = | 23
Flow rate | = | 2 | MMscfd | MMcfd | = | 2 | MMscfd
Ps | = | 100 | psia | Ps | = | 100 | psia
Ts | = | 100 | °F | Ts | = | 100 | °F
Ti | = | 120 | °F | Ti | = | 120 | °F
Pd | = | 900 |  | Pd | = | 900
Reference temperature | = | 520 | °R | Reference temperature | = | 520 | °R
Reference pressure | = | 14.65 | psia | Reference pressure | = | 14.65 | psia
Zs1 | = | 0.98 | (Section 23) | Zs1 | = | 0.98 | (Section 23)
Zd1 | = | 0.97 | (Section 23) | Zd1 | = | 0.97 | (Section 23)
Zs2 | = | 0.94 | (Section 23) | Zs2 | = | 0.94 | (Section 23)
Zd2 | = | 0.92 | (Section 23) | Zd2 | = | 0.92 | (Section 23)
Pressure drop between stages | = | 5 | psid | Pressure drop between stages | = | 5 | psid
Number of compression stages | = | 2 |  | Number of compression stages | = | 2
E | = | 0.82 |  | E | = | 0.82
Calculations |  |  |  | Calculations
Heat capacity ratio, k | = | 1.22 | (Fig. 13-8) | Heat capacity ratio, k | = | 1.2237 | (Fig. 13-8)
Compression ratio 1st stage, r1 | = | (900/100)0.5=3.0 |  | Compression ratio 1st stage, r1 | = | 3
Discharge pressure after 1st stage, Pd1 | = | 100*3=300 | psia | Discharge pressure after 1st stage, Pd1 | = | 300 | psia
Suction pressure 2nd stage, Ps2 | = | 300-5=295 | psia | Suction pressure 2nd stage, Ps2 | = | 295 | psia
Compression ratio 2nd stage, r2 | = | 900/305=3.05 |  | Compression ratio 2nd stage, r2 | = | 3.0508
Discharge temperature after 1st stage, Td1 | = | (460+100)*3(1.22-1)/1.22-460=225 | °F | Discharge temperature after 1st stage, Td1 | = | 224.5548 | °F
Average cylinder temperature | = | (100+225)/2=162 | °F | Average cylinder temperature | = | 162.2774 | °F
Td2 | = | (460+120)*3.05(1.22-1)/1.22-460=251 | °F | Td2 | = | 251.1849 | °F
Average cylinder temperature | = | (120+251)/2=186 | °F | Average cylinder temperature | = | 185.5924 | °F
1st stage compressibility factor, Zavg | = | (0.98+0.97)/2=0.975 |  | 1st stage compressibility factor, Zavg | = | 0.975
1st stage gas compression power, BHP1 | = | 3.03*0.975*2*560/0.82*1.22/0.22*14.65/520*(3(0.22/1.22)-1)=138 | hp | 1st stage gas compression power, BHP1 | = | 138.3152 | hp
2nd stage compressibility factor, Zavg | = | (0.94+0.92)/2=0.930 |  | 2nd stage compressibility factor, Zavg | = | 0.93
2nd stage gas compression power, BHP2 | = | 3.03*0.930*2*580/0.82*1.22/0.22*14.65/520*(3.05(0.22/1.22)-1)=139 | hp | 2nd stage gas compression power, BHP2 | = | 138.9542 | hp
Total BHP | = | 138+139=277 | hp | Total BHP | = | 277.2693 | hp
The sample calculations, equations and spreadsheets presented herein were developed using examples published in the Engineering Data Book as published by the Gas Processors Suppliers Association as a service to the gas processing industry. All information and calculation formulae has been compiled and edited in cooperation with Gas Processors Association (GPA).
While every effort has been made to present accurate and reliable technical information and calculation spreadsheets based on the GPSA Engineering Data Book sample calculations, the use of such information is voluntary and the GPA and GPSA do not guarantee the accuracy, completeness, efficacy, or timeliness of such information. Reference herein to any specific commercial product, calculation method, process, or service by trade-name, trademark, and service mark manufacturer or otherwise does not constitute or imply endorsement, recommendation or favoring by the GPA and/or GPSA.
The Calculation Spreadsheets are provided without warranty of any kind including warranties of accuracy or reasonableness of factual or scientific assumptions, studies or conclusions, or merchantability, fitness for a particular purpose, or non-infringement of intellectual property.
In no event will the GPA or GPSA and their members be liable for any damages whatsoever (including without limitation, those resulting from lost profits, lost data or business interruption) arising from the use, inability to, reference to or reliance on the information in this Publication, whether based on warranty, contract, tort or any other legal theory and whether or not advised of the possibility of such damages.
These calculation spreadsheets are provided to provide an “Operational level” of accuracy calculation based on rather broad assumptions (including but not limited to: temperatures, pressures, compositions, imperial curves, site conditions etc) and do not replace detailed and accurate Design Engineering taking into account actual process conditions, fluid properties, equipment condition or fowling and actual control set-point dead-band limitations.

## Example 13-3
GPSA Engineering Data Book 14th Edition
Example 13-3 -- Determine the Suction and Discharge Bottle Volumes, respectively for the given data. |  |  |  |  | Application 13-3 -- Determine the Suction and Discharge Bottle Volumes, respectively for the given data.
Given: |  |  |  |  | Given:
Ps | = | 600 | psia |  | Ps | = | 600 | psia
Ms | = | 7.5 |  | (Fig.13-19) | Ms | = | 7.4902 |  | (Fig.13-19)
Pd | = | 1400 | psia |  | Pd | = | 1400 | psia
Md | = | 8.5 |  | (Fig.13-19) | Md | = | 8.3299 |  | (Fig.13-19)
Bore | = | 6 | inch |  | Bore | = | 6 | inch
Stroke | = | 15 | inch |  | Stroke | = | 15 | inch
Calculations: |  |  |  |  | Calculations:
Swept volume | = | 3.1416/4*62*15=424 | inch3 |  | Swept volume | = | 424.1146
Suction bottle volume | = | 424*7.5=3180 | inch3 |  | Suction bottle volume | = | 3176.7052
Discharge bottle volume | = | 424*8.5=3604 | inch3 |  | Discharge bottle volume | = | 3532.8241
The sample calculations, equations and spreadsheets presented herein were developed using examples published in the Engineering Data Book as published by the Gas Processors Suppliers Association as a service to the gas processing industry. All information and calculation formulae has been compiled and edited in cooperation with Gas Processors Association (GPA).
While every effort has been made to present accurate and reliable technical information and calculation spreadsheets based on the GPSA Engineering Data Book sample calculations, the use of such information is voluntary and the GPA and GPSA do not guarantee the accuracy, completeness, efficacy, or timeliness of such information. Reference herein to any specific commercial product, calculation method, process, or service by trade-name, trademark, and service mark manufacturer or otherwise does not constitute or imply endorsement, recommendation or favoring by the GPA and/or GPSA.
The Calculation Spreadsheets are provided without warranty of any kind including warranties of accuracy or reasonableness of factual or scientific assumptions, studies or conclusions, or merchantability, fitness for a particular purpose, or non-infringement of intellectual property.
In no event will the GPA or GPSA and their members be liable for any damages whatsoever (including without limitation, those resulting from lost profits, lost data or business interruption) arising from the use, inability to, reference to or reliance on the information in this Publication, whether based on warranty, contract, tort or any other legal theory and whether or not advised of the possibility of such damages.
These calculation spreadsheets are provided to provide an “Operational level” of accuracy calculation based on rather broad assumptions (including but not limited to: temperatures, pressures, compositions, imperial curves, site conditions etc) and do not replace detailed and accurate Design Engineering taking into account actual process conditions, fluid properties, equipment condition or fowling and actual control set-point dead-band limitations.

## Example 13-4
GPSA Engineering Data Book 14th Edition
Example 13-4 -- Determine the approximate discharge temperature produced by the compression ratio. |  |  |  |  | Example 13-4 -- Determine the approximate discharge temperature produced by the compression ratio.
Given: |  |  |  |  | Given:
Q | = | 10000 | icfm |  | Q | = | 10000 | icfm
T1 | = | 0 | °F |  | T1 | = | 0 | °F
r | = | 10 |  |  | r | = | 10
k | = | 1.15 |  |  | k | = | 1.15
Calculation: |  |  |  |  | Calculation:
T2 | = | 230 | °F | (read from Fig. 13-31) | T2 | = | 230 | °F | (read from Fig. 13-31)
The sample calculations, equations and spreadsheets presented herein were developed using examples published in the Engineering Data Book as published by the Gas Processors Suppliers Association as a service to the gas processing industry. All information and calculation formulae has been compiled and edited in cooperation with Gas Processors Association (GPA).
While every effort has been made to present accurate and reliable technical information and calculation spreadsheets based on the GPSA Engineering Data Book sample calculations, the use of such information is voluntary and the GPA and GPSA do not guarantee the accuracy, completeness, efficacy, or timeliness of such information. Reference herein to any specific commercial product, calculation method, process, or service by trade-name, trademark, and service mark manufacturer or otherwise does not constitute or imply endorsement, recommendation or favoring by the GPA and/or GPSA.
The Calculation Spreadsheets are provided without warranty of any kind including warranties of accuracy or reasonableness of factual or scientific assumptions, studies or conclusions, or merchantability, fitness for a particular purpose, or non-infringement of intellectual property.
In no event will the GPA or GPSA and their members be liable for any damages whatsoever (including without limitation, those resulting from lost profits, lost data or business interruption) arising from the use, inability to, reference to or reliance on the information in this Publication, whether based on warranty, contract, tort or any other legal theory and whether or not advised of the possibility of such damages.
These calculation spreadsheets are provided to provide an “Operational level” of accuracy calculation based on rather broad assumptions (including but not limited to: temperatures, pressures, compositions, imperial curves, site conditions etc) and do not replace detailed and accurate Design Engineering taking into account actual process conditions, fluid properties, equipment condition or fowling and actual control set-point dead-band limitations.

## Example 13-5
GPSA Engineering Data Book 14th Edition
Example 13-5 -- Find compressor power required. |  |  |  |  | Example 13-5 -- Find compressor power required.
Given: |  |  |  |  | Given:
w | = | 1000 | lb/min |  | w | = | 1000 | lb/min
H | = | 70000 | ft-lb/lb |  | H | = | 70000 | ft-lb/lb
Calculation: |  |  |  |  | Calculation:
GHP | = | 3000 | hp | (read from Fig.13-33) | GHP | = | 3000 | hp | (read from Fig.13-33)
The sample calculations, equations and spreadsheets presented herein were developed using examples published in the Engineering Data Book as published by the Gas Processors Suppliers Association as a service to the gas processing industry. All information and calculation formulae has been compiled and edited in cooperation with Gas Processors Association (GPA).
While every effort has been made to present accurate and reliable technical information and calculation spreadsheets based on the GPSA Engineering Data Book sample calculations, the use of such information is voluntary and the GPA and GPSA do not guarantee the accuracy, completeness, efficacy, or timeliness of such information. Reference herein to any specific commercial product, calculation method, process, or service by trade-name, trademark, and service mark manufacturer or otherwise does not constitute or imply endorsement, recommendation or favoring by the GPA and/or GPSA.
The Calculation Spreadsheets are provided without warranty of any kind including warranties of accuracy or reasonableness of factual or scientific assumptions, studies or conclusions, or merchantability, fitness for a particular purpose, or non-infringement of intellectual property.
In no event will the GPA or GPSA and their members be liable for any damages whatsoever (including without limitation, those resulting from lost profits, lost data or business interruption) arising from the use, inability to, reference to or reliance on the information in this Publication, whether based on warranty, contract, tort or any other legal theory and whether or not advised of the possibility of such damages.
These calculation spreadsheets are provided to provide an “Operational level” of accuracy calculation based on rather broad assumptions (including but not limited to: temperatures, pressures, compositions, imperial curves, site conditions etc) and do not replace detailed and accurate Design Engineering taking into account actual process conditions, fluid properties, equipment condition or fowling and actual control set-point dead-band limitations.