## Revisions
GPSA Engineering Data Book 14th Edition
REVISION | DATE | REASON(S) FOR REVISION
0 | 2017-04-01 | Initial release

## Nomenclature
GPSA Engineering Data Book 14th Edition
Section 12
Nomenclature
A | = | cross-sectional area of plunger, piston, or pipe, sq in. | T | = | torque, ft lb
a | = | cross-sectional area of piston rod, sq in. | tr | = | temperature rise, °F
AC | = | alternating current | u | = | impeller peripheral velocity, ft/sec
bbl | = | barrel (42 U.S. gallons) | VE | = | volumetric efficiency, fraction
bhp | = | brake horsepower | Veo | = | overall volumetric efficiency
C | = | constant (Fig 12-18) | Veρ | = | volumetric efficiency due to density change
Cp | = | specific heat at average temperature, BTU/(lb• °F) | VEl | = | volumetric efficiency due to leakage
cfs | = | cu ft/sec | Vpd | = | pulsation dampener volume, in3
D | = | displacement of reciprocating pump, gpm | v | = | liquid mean velocity at a system point, ft/sec
DC | = | direct current | z | = | elevation of a point of the system above (+) or below (-) datum of the pump. For piping, the elevation is from the datum to the piping centerline; for vessels and tanks, the elevation is from the datum to the liquid level, ft.
d | = | impeller diameter, in. | Greek:
e | = | pump efficiency, fraction | ρ | = | density at average flowing conditions, lb/ft3
g | = | 32.2 ft/sec2 (acceleration of gravity) | ρi | = | inlet density, lb/ft3
gpm | = | U.S. gallons/minute | ρo | = | outlet density, lb/ft3
H | = | total equipment head, ft of fluid | Δ | = | allowable pressure fluctuations as a percentage of mean pressure
h | = | head, ft of fluid pumped | Subscripts
hyd hp | = | hydraulic horsepower | a | = | acceleration
k | = | factor related to fluid compressibility (Fig 12-18) | ave | = | with P, average pressure in pulsating flow
K | = | type of pump factor (Equation 12-17) | bep | = | best efficiency point, for maximum impeller diameter
L | = | length of suction pipe, ft | c | = | compression
Ls | = | stroke length, in. | d | = | discharge of pump
m | = | number of plungers or pistons | dv | = | discharge vessel
NPPP | = | net positive pipe pressure, psia (NPPP = Px - Pvp > 0 | D | = | displacement
NPSH | = | net positive suction head of fluid pumped, ft | f | = | friction
NPSHA | = | NPSH available, ft | i | = | inlet of equipment
NPSHR | = | NPSH required, ft | l | = | leakage
n | = | speed of rotation, revolutions/minute (rpm) | max | = | with P, maximum acceptable peak pressure in pulsating flow
ns | = | specific speed (See Fig. 12-2 for units) | min | = | with P, minimum acceptable valley pressure in pulsating flow
N | = | Polytropic exponent of charge gas. (For nitrogen, N= 1.4) | o | = | outlet of equipment
ΔP | = | differential pressure, psi | ov | = | overall
P | = | pressure, psia or psig | p | = | pressure
Pvp | = | liquid vapor pressure at pumping temperature, psia | r | = | rise
psi | = | lb/sq in. | s | = | static, suction of pump, specific, or stroke
psia | = | lb/sq in. absolute | sv | = | suction vessel
psig | = | lb/sq in. gauge | v | = | velocity
Q | = | rate of liquid flow, gpm | vp | = | vapor pressure
r | = | ratio of internal volume of fluid between valves, when the piston or plunger is at the end of the suction stroke, to the piston or plunger displacement. | w | = | water
RD | = | relative density of pumped fluid at average flowing conditions to water density at standard conditions | x | = | point x in the inlet subsystem
s | = | slip or leakage factor for reciprocating and rotary pumps | y | = | point y in the outlet subsystem
S | = | suction specific speed (units per Eq 12-7) | 1 | = | impeller diameter or speed 1
sp gr | = | specific gravity at average flowing conditions.. Equal to RD | 2 | = | impeller diameter or speed 2
The sample calculations, equations and spreadsheets presented herein were developed using examples published in the Engineering Data Book as published by the Gas Processor Suppliers Association as a service to the gas processing industry. All information and calculation formulae has been compiled and edited in cooperation with Gas Processors Association (GPA).
While every effort has been made to present accurate and reliable technical information and calculation spreadsheets based on the GPSA Engineering Data Book sample calculations, the use of such information is voluntary and the GPA and GPSA do not guarantee the accuracy, completeness, efficacy or timeliness of such information. Reference herein to any specific commercial product, calculation method, process, or service by trade-name, trademark, and service mark manufacturer or otherwise does not constitute or imply endorsement, recommendation or favoring by the GPA and/or GPSA.
The Calculation Spreadsheets are provided without warranty of any kind including warranties of accuracy or reasonableness of factual or scientific assumptions, studies or conclusions, or merchantability, fitness for a particular purpose or non-infringement of intellectual property.
In no event will the GPA or GPSA and their members be liable for any damages whatsoever (including without limitation, those resulting from lost profits, lost data or business interruption) arising from the use, inability to , reference to or reliance on the information in thes Publication, whether based on warranty, contract, tort or any other legal theory and whether or not advised of the possibility of such damages.
These calculation spreadsheets are provided to provide an “Operational level” of accuracy calculation based on rather broad assumptions (including but not limited to; temperatures, pressures, compositions, imperial curves, site conditions etc) and do not replace detailed and accurate Design Engineering taking into account actual process conditions, fluid properties, equipment condition or fowling and actual control set-point dead-band limitations.

## Example 12-1
GPSA Engineering Data Book 14th Edition
Example 12-1 -- Liquid propane, at its bubble point, is to be pumped from a reflux drum to a depropanizer. The maximum flow rate is expected to be 360 gpm. The pressures in the vessels are 200 and 220 psia respectively. The specific gravity of propane at the pumping temperature (100 °F) is 0.485. The elevations and estimated frictional pressure losses are shown on Fig 12-6. the pump curves are shown in Fig 12-7. The pump nozzles elevations are zero and the velocity head at nozzles is negligible. | [6 empty] | Application 12-1 -- Liquid propane, at its bubble point, is to be pumped from a reflux drum to a depropanizer. The maximum flow rate is expected to be 360 gpm. The pressures in the vessels are 200 and 220 psia respectively. The specific gravity of propane at the pumping temperature (100 °F) is 0.485. The elevations and estimated frictional pressure losses are shown on Fig 12-6. The pump curves are shown in Fig 12-7. The pump nozzles elevations are zero and the velocity head at nozzles is negligible.
Given Data: | [6 empty] | Operating Conditions and Design
Reflux Drum Pressure | = | 200 | psia | = | 185.3 | psig | Reflux Drum Pressure | Preflux | = | 200 | psia | = | 185.3 | psig
Depropanizer Pressure | = | 220 | psia | = | 205.3 | psig | Depropanizer Pressure | Ptower | = | 220 | psia | = | 205.3 | psig
Pumping Temperature | = | 100 | °F |  |  |  | Pumping Temperature | T | = | 100 | °F
Max Flow Rate | = | 360 | gpm |  |  |  | Max Flow Rate | Q | = | 360 | gpm
Specific Gravity of C3 | = | 0.485 |  |  |  |  | Specific Gravity of C3 | SG | = | 0.485
Elevation at Suction | = | 20 | ft |  |  | Fig 12-6 | Elevation at Suction | hs | = | 20 | ft |  |  | Fig 12-6
Elevation at Discharge | = | 74 | ft |  |  | Fig 12-6 | Elevation at Discharge | hd | = | 74 | ft |  |  | Fig 12-6
[7 empty] | Atmospheric Pressure | Patm | = | 14.7 | psia
To determine the required differential head | [6 empty] | Required Net Positive Suction Head | NPSHr | = | 9 | ft
H | = | (ΔP•2.31)/sp gr |  |  |  | Eq 12-3 | Pump Efficiency | e | = | 0.62
Required H with 10% safety factor | = | 0.1•H+H
To determine NPSHA | [6 empty] | Physical Properties
NPSHA | = | [2.31•(Psv-Pvp)]/sp gr |  |  |  | Eq 12-6a | Specific Gravity of C3 | SG | = | 0.485
To determine Hydraulic Power | [6 empty] | Fluid Vapor Pressure at Suction | Pvp | = | 200 | psia
hyd hp | = | (Q•H•sp gr)/3960 |  |  |  | Fig 12-2 | Pump Head
To determine Actual Horsepower | [6 empty] | Inlet Vessel | Preflux | = | 200 | psia | = | 185.3 | psig
bhp | = | hyd hp/e |  |  |  | Fig 12-2 | Elevation | Phs | = | 4.1991 | psi
Intermediate Calculations (not shown) | [6 empty] | Friction piping | Pfp | = | -0.5 | psi
Absolute Total Pressure at Pump Suction, ATPS | [6 empty] | Friction valves | Pfv | = | -0.2 | psi
Reflux Drum |  |  |  | 185.3 | psig |  | Absolute Total Pressure at Pump Suction | Ps | = | 203.4991 | psia
Elevation |  | 20•(0.485/2.31) | + | 4.1991 | psi |  | Gauge Pressure at Pump Suction | Ps | = | 188.7991 | psig
Friction |  | piping | - | 0.5 | psi | Fig 12-6 | Outlet Vessel | Ptower | = | 220 | psia | = | 205.3 | psig
|  | valves | - | 0.2 | psi | Fig 12-6 | Elevation | Phd | = | 15.5368 | psi
|  |  |  | 188.7991 | psig |  | Friction piping | Pfp | = | 3 | psi
Absolute Total Pressure at Pump Discharge, ATPD | [6 empty] | Friction valves | Pfv | = | 2 | psi
Tower |  |  |  | 205.3 | psig |  | Friction orifice | Pfo | = | 1.2 | psi
Elevation |  | 74•(0.485/2.31) | + | 15.5368 | psi |  | Friction filter | Pff | = | 13 | psi
Friction |  | piping | + | 3 | psi | Fig 12-6 | Friction check valve | Pfchkv | = | 1 | psi
|  | valves | + | 2 | psi | Fig 12-6 | Friction control valve | Pfcntrlv | = | 9 | psi
|  | orifice | + | 1.2 | psi | Fig 12-6 | Absolute Total Pressure at Pump Discharge | Pd | = | 264.7368 | psia
|  | filter | + | 13 | psi | Fig 12-6 | Gauge Pressure at Pump Discharge | Pd | = | 250.0368 | psig
|  | check valve | + | 1 | psi | Fig 12-6 | Pump Differential Pressure | ΔP | = | 61.2377 | psi
|  | control valve | + | 9 | psi | Fig 12-6 | Differential Head | H | = | 291.668 | ft | (Equation 12-3)
|  |  |  | 250.0368 | psig |  | Safety Factor (10%) | Hsf | = | 30 | ft
Differential Pressure | [6 empty] | Required Differential Head | H | = | 321.668 | ft
ΔP | = | ATPD-ATPS |  | = | 61.2377 | psi | Available Head
H | = | (61.2•2.31)/0.485 |  | = | 291.668 | ft | Net Positive Suction Head Available | NPSHa | = | 16.666 | ft | (Equation 12-6a)
Required H | = | H+SF |  | = | 321.668 | ft |  | NPSHa adequate? | = | YES
Calculation of NPSHA | [6 empty] | Power
Reflux drum pressure |  |  |  | 200 | psia |  |  | hyd hp | = | 14.1826 | hp | (Figure 12-2)
Elevation | = | 20•(0.485/2.31) | + | 4.1991 | psi |  |  | bhp | = | 22.8752 | hp | (Figure 12-2)
Friction |  | valves | - | 0.2 | psi
|  | piping | - | 0.5 | psi
Fluid vapor pressure |  |  | - | 200 | psia
|  |  |  | 3.4991 | psi
NPSHA | = | (3.5•2.31)/0.485 |  | = | 16.666 | ft
Efficiency is found by looking at Fig 12-7
e | = | 0.62
Calculation of Hydraulic Power
hyd hp | = | [360•320.8•0.485]/3960 |  | = | 14.1826 | hp
bhp | = | 14.1/0.62 |  | = | 22.8752 | bhp
The sample calculations, equations and spreadsheets presented herein were developed using examples published in the Engineering Data Book as published by the Gas Processor Suppliers Association as a service to the gas processing industry. All information and calculation formulae has been compiled and edited in cooperation with Gas Processors Association (GPA).
While every effort has been made to present accurate and reliable technical information and calculation spreadsheets based on the GPSA Engineering Data Book sample calculations, the use of such information is voluntary and the GPA and GPSA do not guarantee the accuracy, completeness, efficacy, or timeliness of such information. Reference herein to any specific commercial product, calculation method, process, or service by trade-name, trademark, and service mark manufacturer or otherwise does not constitute or imply endorsement, recommendation or favoring by the GPA and/or GPSA.
The Calculation Spreadsheets are provided without warranty of any kind including warranties of accuracy or reasonableness of factual or scientific assumptions, studies or conclusions, or merchantability, fitness for a particular purpose, or non-infringement of intellectual property.
In no event will the GPA or GPSA and their members be liable for any damages whatsoever (including without limitation, those resulting from lost profits, lost data or business interruption) arising from the use, inability to, reference to or reliance on the information in this Publication, whether based on warranty, contract, tort or any other legal theory and whether or not advised of the possibility of such damages.
These calculation spreadsheets are provided to provide an “Operational level” of accuracy calculation based on rather broad assumptions (including but not limited to: temperatures, pressures, compositions, imperial curves, site conditions etc) and do not replace detailed and accurate Design Engineering taking into account actual process conditions, fluid properties, equipment condition or fowling and actual control set-point dead-band limitations.

## Example 12-2
GPSA Engineering Data Book 14th Edition
Example 12-2 -- Calculate the power required for a simplex plunger pump delivering 10 gpm of liquid of any specific gravity at 3000 psi differential pressure and mechanical efficiency of 90%. | [5 empty] | Application 12-2 -- Calculate the power required for a simplex plunger pump delivering 10 gpm of liquid of any specific gravity at 3000 psi differential pressure and mechanical efficiency of 90%.
Given Data: | [5 empty] | Operating Conditions and Design
Flow Rate Q | = | 10 | gpm |  |  | Flow Rate | Q | = | 10 | gpm
Differential Pressure ΔP | = | 3000 | psi |  |  | Differential Pressure | ΔP | = | 3000 | psi
Pump Efficiency e | = | 0.9 |  |  |  | Pump Efficiency | e | = | 0.9
To determine Power | [5 empty] | Power Required
bhp | = | (Q•ΔP)/(1714•e) |  | Fig 12-2 |  | Power Required | bhp | = | 19.4477 | hp | Fig 12-2
Intermediate Calculations (not shown)
bhp | = | (10•3000)/(1714•0.9) | = | 19.4477 | hp
The sample calculations, equations and spreadsheets presented herein were developed using examples published in the Engineering Data Book as published by the Gas Processor Suppliers Association as a service to the gas processing industry. All information and calculation formulae has been compiled and edited in cooperation with Gas Processors Association (GPA).
While every effort has been made to present accurate and reliable technical information and calculation spreadsheets based on the GPSA Engineering Data Book sample calculations, the use of such information is voluntary and the GPA and GPSA do not guarantee the accuracy, completeness, efficacy, or timeliness of such information. Reference herein to any specific commercial product, calculation method, process, or service by trade-name, trademark, and service mark manufacturer or otherwise does not constitute or imply endorsement, recommendation or favoring by the GPA and/or GPSA.
The Calculation Spreadsheets are provided without warranty of any kind including warranties of accuracy or reasonableness of factual or scientific assumptions, studies or conclusions, or merchantability, fitness for a particular purpose, or non-infringement of intellectual property.
In no event will the GPA or GPSA and their members be liable for any damages whatsoever (including without limitation, those resulting from lost profits, lost data or business interruption) arising from the use, inability to, reference to or reliance on the information in this Publication, whether based on warranty, contract, tort or any other legal theory and whether or not advised of the possibility of such damages.
These calculation spreadsheets are provided to provide an “Operational level” of accuracy calculation based on rather broad assumptions (including but not limited to: temperatures, pressures, compositions, imperial curves, site conditions etc) and do not replace detailed and accurate Design Engineering taking into account actual process conditions, fluid properties, equipment condition or fowling and actual control set-point dead-band limitations.

## Example 12-3
GPSA Engineering Data Book 14th Edition
Example 12-3 -- For a 3" diameter and a 5 inch stroke triplex plunger pump pumping propane with a suction density 31.4 lb/cu ft and a discharge density 32.65 lb/cu ft and given that r=4.6 and s=0.03, find the overall discharge volumetric efficiency. |  |  |  |  | Application 12-3 -- For a 3" diameter and a 5 inch stroke triplex plunger pump pumping propane with a suction density 31.4 lb/cu ft and a discharge density 32.65 lb/cu ft and given that r=4.6 and s=0.03, find the overall discharge volumetric efficiency.
Given Data: |  |  |  |  | Operating Conditions and Design
Diameter d | = | 3 | in |  | Diameter | d | = | 3 | in
Stroke Length Ls | = | 5 | in |  | Stroke Length | Ls | = | 5 | in
Suction Density ρi | = | 31.4 | lb/ft3 |  | Suction Density | ρi | = | 31.4 | lb/ft3
Discharge Density ρo | = | 32.65 | lb/ft3 |  | Discharge Density | ρo | = | 32.65 | lb/ft3
Ratio of volume between valves r | = | 4.6 |  |  | Ratio of volume between valves | r | = | 4.6
Slip s | = | 0.03 |  |  | Slip | s | = | 0.03
To determine Overall Discharge Volumetric Efficiency |  |  |  |  | Volumetric Efficiency
VEdov | = | VEl•VEdρ |  | Eq 12-13 | Discharge Volumetric Efficiency due to Density | VEdρ | = | 0.82389 | (Equation 12-15)
To determine Volumetric Efficiency due to leakage |  |  |  |  | Volumetric Efficiency due to Leakage | VEl | = | 0.97 | (Equation 12-14)
VEl | = | 1-s |  | Eq 12-14 | Overall discharge volumetric efficiency | VEdov | = | 0.79917 | (Equation 12-13)
To determine Discharge Volumetric Efficiency due to Density
VEdρ | = | 1-r(1-ρi/ρo) |  | Eq 12-15
Intermediate Calculations (not shown)
VEl | = | 1-0.03 | = | 0.97
VEdρ | = | 1-4.6(1-31.4/32.65) | = | 0.82389
VEdov | = | (0.970)•(0.824) | = | 0.79917
The sample calculations, equations and spreadsheets presented herein were developed using examples published in the Engineering Data Book as published by the Gas Processor Suppliers Association as a service to the gas processing industry. All information and calculation formulae has been compiled and edited in cooperation with Gas Processors Association (GPA).
While every effort has been made to present accurate and reliable technical information and calculation spreadsheets based on the GPSA Engineering Data Book sample calculations, the use of such information is voluntary and the GPA and GPSA do not guarantee the accuracy, completeness, efficacy, or timeliness of such information. Reference herein to any specific commercial product, calculation method, process, or service by trade-name, trademark, and service mark manufacturer or otherwise does not constitute or imply endorsement, recommendation or favoring by the GPA and/or GPSA.
The Calculation Spreadsheets are provided without warranty of any kind including warranties of accuracy or reasonableness of factual or scientific assumptions, studies or conclusions, or merchantability, fitness for a particular purpose, or non-infringement of intellectual property.
In no event will the GPA or GPSA and their members be liable for any damages whatsoever (including without limitation, those resulting from lost profits, lost data or business interruption) arising from the use, inability to, reference to or reliance on the information in this Publication, whether based on warranty, contract, tort or any other legal theory and whether or not advised of the possibility of such damages.
These calculation spreadsheets are provided to provide an “Operational level” of accuracy calculation based on rather broad assumptions (including but not limited to: temperatures, pressures, compositions, imperial curves, site conditions etc) and do not replace detailed and accurate Design Engineering taking into account actual process conditions, fluid properties, equipment condition or fowling and actual control set-point dead-band limitations.

## Example 12-4
GPSA Engineering Data Book 14th Edition
Example 12-4 -- Calculate the acceleration head, given a 2" diameter x 5" stroke triplex pump running at 360 rpm and displacing 73 gpm of water with a suction pipe made up of 4' of 4" and 20' of 6" standard wall pipe. | [5 empty] | Application 12-4 -- Calculate the acceleration head, given a 2" diameter x 5" stroke triplex pump running at 360 rpm and displacing 73 gpm of water with a suction pipe made up of 4' of 4" and 20' of 6" standard wall pipe.
[12 empty] | Pump Type | C | Pump Service | k
Given Data: | [5 empty] | Operating Conditions and Design | [5 empty] | Simplex Double Acting | 0.2 | Hot Oil | 2.5
[6 empty] | Plunger Diameter | d | = | 2 | in |  | Duplex Single Acting | 0.2 | Most Hydrocarbons | 2
Diameter d | = | 2 | in |  |  | Stroke Length | Ls | = | 5 | in |  | Duplex Double Acting | 0.115 | Amine, Glycol, Water | 1.5
Stroke Length Ls | = | 5 | in |  |  | Speed of Rotation | n | = | 360 | rpm |  | Triplex Single or Double Acting | 0.066 | Deareated Water | 1.4
Speed of Rotation n | = | 360 | rpm |  |  | Flow Rate | Q | = | 73 | gpm |  | Quintuplex Single or Double Acting | 0.04 | Liquid with Small Amounts of Entrained Gas | 1
Flow Rate Q | = | 73 | gpm |  |  | First Pipe ID | D1 | = | 4.026 | in |  | Septuplex Single or Double Acting | 0.028
C | = | 0.066 |  | Fig 12-18 |  | Second Pipe ID | D2 | = | 6.065 | in |  | Nonuplex Single or Double Acting | 0.022
k | = | 1.5 |  | Fig 12-18 |  | First Pipe Length | L1 | = | 4 | ft
Length of 4" pipe L4 | = | 4 | ft |  |  | Second Pipe Length | L2 | = | 20 | ft
Length of 6" pipe L6 | = | 20 | ft |  |  | Gravity Constant | g | = | 32.2 | ft/sec2
Gravity Constant g | = | 32.2 | ft/sec2 |  |  | Acceleration Head Constants
Average Velocity in 4" pipe | = | 1.84 | fps |  |  | Select Pump Type |  |  | Triplex Single or Double Acting
Average Velocity in 6" pipe | = | 0.81 | fps |  |  | Constant | C | = | 0.066 |  | Figure 12-18
[6 empty] | Select Service |  |  | Amine, Glycol, Water
Intermediate Calculations (not shown) | [5 empty] | Compressibility | k | = | 1.5 |  | Figure 12-18
Pipe Velocities
ha4 | = | (4• 1.84• 360• 0.066)/(1.5• 32.2) | = | 3.6206 | ft | Average Velocity in First Pipe | v1 | = | 1.8398 | fps
[6 empty] | Average Velocity in Second Pipe | v2 | = | 0.81068 | fps
ha6 | = | (20•0.81•360•0.066)/(1.5•32.2) | = | 7.9692 | ft | Acceleration Head
ha | = | ha4+ha6 | = | 11.5898 | ft | First Pipe Acceleration Head | ha1 | = | 3.6201 | ft | Equation 12-17
[6 empty] | Second Pipe Acceleration Head | ha2 | = | 7.9759 | ft | Equation 12-17
[6 empty] | Total Acceleration Head | ha | = | 11.5961 | ft
The sample calculations, equations and spreadsheets presented herein were developed using examples published in the Engineering Data Book as published by the Gas Processor Suppliers Association as a service to the gas processing industry. All information and calculation formulae has been compiled and edited in cooperation with Gas Processors Association (GPA).
While every effort has been made to present accurate and reliable technical information and calculation spreadsheets based on the GPSA Engineering Data Book sample calculations, the use of such information is voluntary and the GPA and GPSA do not guarantee the accuracy, completeness, efficacy, or timeliness of such information. Reference herein to any specific commercial product, calculation method, process, or service by trade-name, trademark, and service mark manufacturer or otherwise does not constitute or imply endorsement, recommendation or favoring by the GPA and/or GPSA.
The Calculation Spreadsheets are provided without warranty of any kind including warranties of accuracy or reasonableness of factual or scientific assumptions, studies or conclusions, or merchantability, fitness for a particular purpose, or non-infringement of intellectual property.
In no event will the GPA or GPSA and their members be liable for any damages whatsoever (including without limitation, those resulting from lost profits, lost data or business interruption) arising from the use, inability to, reference to or reliance on the information in this Publication, whether based on warranty, contract, tort or any other legal theory and whether or not advised of the possibility of such damages.
These calculation spreadsheets are provided to provide an “Operational level” of accuracy calculation based on rather broad assumptions (including but not limited to: temperatures, pressures, compositions, imperial curves, site conditions etc) and do not replace detailed and accurate Design Engineering taking into account actual process conditions, fluid properties, equipment condition or fowling and actual control set-point dead-band limitations.

## Example 12-5
GPSA Engineering Data Book 14th Edition
Example 12-5 -- Specify an HPRT driven pump for a gas sweetening process using the following given data: | [6 empty] | Application 12-5 -- Specify an HPRT driven pump for a gas sweetening process using the following given data:
Given Data: | [6 empty] | Operating Conditions and Design
lean DEA flow Ql | = | 1000 | gpm |  |  |  | lean DEA flow | Ql | = | 1000 | gpm
lean DEA temperature Tl | = | 110 | °F |  |  |  | lean DEA temperature | Tl | = | 110 | °F
lean DEA specific gravity | = | 1 |  |  |  |  | lean DEA specific gravity | ρl | = | 1
lean DEA vapor pressure at 120 °f | = | 1.7 | psia |  |  |  | lean DEA vapor pressure at 120 °f | Pvp-l | = | 1.7 | psia
rich DEA flow Qr | = | 1000 | gpm |  |  |  | rich DEA flow | Qr | = | 1000 | gpm
rich DEA temperature Tr | = | 160 | °F |  |  |  | rich DEA temperature | Tr | = | 160 | °F
rich DEA specific gravity | = | 1.01 |  |  |  |  | rich DEA specific gravity | ρr | = | 1.01
pump suction total pressure | = | 75 | psig | = | 89.7 | psia | pump suction total pressure | Ps | = | 75 | psig | = | 89.7 | psia
pump discharge total pressure | = | 985 | psig | = | 999.7 | psia | pump discharge total pressure | Pd | = | 985 | psig | = | 999.7 | psia
HPRT inlet total pressure | = | 960 | psig | = | 974.7 | psia | HPRT inlet total pressure |  | = | 960 | psig | = | 974.7 | psia
HPRT outlet total pressure | = | 85 | psig | = | 99.7 | psia | HPRT outlet total pressure |  | = | 85 | psig | = | 99.7 | psia
Pump Selected | = | 5 | stage
HPRT Selected | = | 3 | stage |  |  |  | Pump Selected |  | = | 5 | stage
[7 empty] | Pump Efficiency | ePUMP | = | 0.785 |  |  |  | Fig 12-20
NPSHA | = | [2.31 • (Pi-Pvp)]/sp gr |  |  |  | Eq 12-6 | HPRT Selected |  | = | 3 | stage
H | = | [2.31 • (Pd-Ps)]/sp gr |  |  |  | Eq 12-3 | HPRT Efficiency | eHPRT | = | 0.76 |  |  |  | Fig 12-19
bhp | = | (Q• H• sp gr)/(3960• e)
Intermediate Calculations (not shown) | [6 empty] | Power Comparison
NPSHA for pump | = | [2.31• (75 + 14.7 - 1.7)]/1.0 |  | = | 203.28 | ft
H for pump | = | [2.31• (985 - 75)]/1.0 |  | = | 2102.1 | ft | Pump NPSHA | NPSHAPUMP | = | 203.28 | ft |  |  | Eq 12-6
Efficiency of 5 stage pump | = | 0.785 |  |  |  | Fig 12-20 | Pump Required Head | HPUMP | = | 2102.1 | ft |  |  | Eq 12-3
bhp for pump | = | (1000• 2102• 1.0)/(3960• 0.785) |  | = | 676.2208 | hp | Pump Power | bhpPUMP | = | 676.2208 | hp
H for HPRT | = | [2.31 • (960-85)]/1.01 |  | = | 2001.2376 | ft
Efficiency of 3 stage HPRT | = | 0.76 |  |  |  | Fig 12-19 | Available head for HPRT | HHPRT | = | 2001.2376 | ft
bhp from HPRT | = | (1000• 2001• 1.01• 0.76)/3960 |  | = | 387.9167 | hp | HPRT Power | bhpHPRT | = | 387.9167 | hp
The sample calculations, equations and spreadsheets presented herein were developed using examples published in the Engineering Data Book as published by the Gas Processor Suppliers Association as a service to the gas processing industry. All information and calculation formulae has been compiled and edited in cooperation with Gas Processors Association (GPA).
While every effort has been made to present accurate and reliable technical information and calculation spreadsheets based on the GPSA Engineering Data Book sample calculations, the use of such information is voluntary and the GPA and GPSA do not guarantee the accuracy, completeness, efficacy, or timeliness of such information. Reference herein to any specific commercial product, calculation method, process, or service by trade-name, trademark, and service mark manufacturer or otherwise does not constitute or imply endorsement, recommendation or favoring by the GPA and/or GPSA.
The Calculation Spreadsheets are provided without warranty of any kind including warranties of accuracy or reasonableness of factual or scientific assumptions, studies or conclusions, or merchantability, fitness for a particular purpose, or non-infringement of intellectual property.
In no event will the GPA or GPSA and their members be liable for any damages whatsoever (including without limitation, those resulting from lost profits, lost data or business interruption) arising from the use, inability to, reference to or reliance on the information in this Publication, whether based on warranty, contract, tort or any other legal theory and whether or not advised of the possibility of such damages.
These calculation spreadsheets are provided to provide an “Operational level” of accuracy calculation based on rather broad assumptions (including but not limited to: temperatures, pressures, compositions, imperial curves, site conditions etc) and do not replace detailed and accurate Design Engineering taking into account actual process conditions, fluid properties, equipment condition or fowling and actual control set-point dead-band limitations.

## Figures
GPSA Engineering Data Book 14th Edition