## Revisions
GPSA Engineering Data Book 14th Edition
REVISION | DATE | REASON(S) FOR REVISION
0 | 2017-04-01 | Initial release

## Nomenclature
GPSA Engineering Data Book 14th Edition
FIG. 25-1
Nomenclature
Ki | = | equilibrium ratio, yi/xi | P* | = | vapor pressure, psia
L | = | ratio of moles of liquid to moles of total mixture | R | = | universal gas constant, (psia · cu ft)/(lbmole · °R)
N | = | mole fraction in the total mixture or system | T | = | temperature, °R or °F
ω | = | acentric factor | V | = | ratio of moles of vapor to moles of total pressure
P | = | absolute pressure, psia | xi | = | mole fraction of component I in the liquid phase
Pk | = | convergence pressure, psia | yi | = | mole fraction of component I in the vapor phase
|  | Subscripts | i | = | component
KEY
| = | Example calculation from the book
| = | Application worksheet for user to fill out
| = | Numbers that must be filled in according to the user's data and specific situation (also includes numbers from graphs and charts)
NOTE
These charts show the vapor-liquid equilibrium ratio, Ki, for use in example and approximate flash calculations. The charts do not give accurate answers, particularly in the case of nitrogen. They are included only for illustrative purposes and to support example flash calculations and quick estimation of K-values in other hand calculations. These charts should not be used in design calculations.
Previous editions of this data book presented extensive sets of K-data based upon the GPA Convergence Pressure, Pk, method. A component’s K-data is a strong function of temperature and pressure and a weaker function of composition. The convergence pressure method recognizes composition effects in predicting K-data. The convergence pressure technique can be used in hand calculations, and it is still available as computer correlations for K-data prediction.
Availability of computers, coupled with the more refined Kvalue correlations in modern process simulators, has made the previous GPA convergence pressure charts outdated. Complete sets of these charts are available from GPA as a Technical Paper, TP-22.

## Example 25-1
GPSA Engineering Data Book 14th Edition
Example 25-1 -- Binary System Calculation | [5 empty] | Application 25-1 -- Binary System Calculation
A mixture is put under the following conditions: | [5 empty] | A mixture is put under the following conditions:
Component 1 | Methane | = | 60 | lb moles |  | Component 1 | Methane | = | 60 | lb moles
Component 2 | Ethane | = | 40 | lb moles |  | Component 2 | Ethane | = | 40 | lb moles
Temperature |  | = | -125 | °F |  | Temperature |  | = | -125 | °F
Pressure |  | = | 50 | psia |  | Pressure |  | = | 50 | psia
How many moles are in the vapor phase and how many in the liquid phase? | [5 empty] | How many moles are in the vapor phase and how many in the liquid phase?
K1 | = | 10 |  |  | Page 25-16 | K1 | = | 10 |  |  | Page 25-16
K2 | = | 0.35 |  |  | Page 25-16 | K2 | = | 0.35 |  |  | Page 25-16
From the definition of Ki-value, Eq. 25-1: | [5 empty] | From the definition of Ki-value, Eq. 25-1:
K1 = y1/x1 | = | 10 |  |  |  | K1 = y1/x1 | = | 10
K2 = y2/x2 | = | 0.35 |  |  |  | K2 = y2/x2 | = | 0.35
For a binary system, x1 + x2 = 1 and y1 + y2 = 1, so | [5 empty] | For a binary system, x1 + x2 = 1 and y1 + y2 = 1, so
(1-y1)/(1-x1) = | 0.35 | and | (1-y2)/(1-x2) = | 10 |  | (1-y1)/(1-x1) = | 0.35 | and | (1-y2)/(1-x2) = | 10
Solving the above equations simultaneously: | [5 empty] | Solving the above equations simultaneously:
x1 | = | 0.067358 |  |  |  | x1 | = | 0.067358
y1 | = | 0.67358 |  |  |  | y1 | = | 0.67358
x2 | = | 0.93264 |  |  |  | x2 | = | 0.93264
y2 | = | 0.32642 |  |  |  | y2 | = | 0.32642
To find the amount of vapor in the mixture, let v denote the number of lb moles of vapor. | [5 empty] | To find the amount of vapor in the mixture, let v denote the number of lb moles of vapor.
Summing the moles of Methane in each phase gives: | [5 empty] | Summing the moles of Methane in each phase gives:
S lb moles for component 1 + 2 = |  |  | 100 | lb moles |  | S lb moles for component 1 + 2 = |  |  | 100 | lb moles
| x1 + y1 | = | 60 | lb moles |  |  | x1 + y1 | = | 60 | lb moles
(y1 * v) + (x1 * [100 - v]) |  | = | 60 | lb moles |  | (y1 * v) + (x1 * [100 - v]) |  | = | 60 | lb moles
| v | = | 87.8632 |  |  |  | Therefore, v | = | 87.8632
The mixture consists of: | [5 empty] | The mixture consists of:
| Vapor | = | 87.8632 | lb moles |  |  | Vapor | = | 87.8632 | lb moles
| Liquid | = | 12.1368 | lb moles |  |  | Liquid | = | 12.1368 | lb moles
The sample calculations, equations and spreadsheets presented herein were developed using examples published in the Engineering Data Book as published by the Gas Processor Suppliers Association as a service to the gas processing industry. All information and calculation formulae has been compiled and edited in cooperation with Gas Processors Association (GPA).
While every effort has been made to present accurate and reliable technical information and calculation spreadsheets based on the GPSA Engineering Data Book sample calculations, the use of such information is voluntary and the GPA and GPSA do not guarantee the accuracy, completeness, efficacy, or timeliness of such information. Reference herein to any specific commercial product, calculation method, process, or service by trade-name, trademark, and service mark manufacturer or otherwise does not constitute or imply endorsement, recommendation or favoring by the GPA and/or GPSA.
The Calculation Spreadsheets are provided without warranty of any kind including warranties of accuracy or reasonableness of factual or scientific assumptions, studies or conclusions, or merchantability, fitness for a particular purpose, or non-infringement of intellectual property.
In no event will the GPA or GPSA and their members be liable for any damages whatsoever (including without limitation, those resulting from lost profits, lost data or business interruption) arising from the use, inability to, reference to or reliance on the information in this Publication, whether based on warranty, contract, tort or any other legal theory and whether or not advised of the possibility of such damages.
These calculation spreadsheets are provided to provide an “Operational level” of accuracy calculation based on rather broad assumptions (including but not limited to: temperatures, pressures, compositions, imperial curves, site conditions etc) and do not replace detailed and accurate Design Engineering taking into account actual process conditions, fluid properties, equipment condition or fowling and actual control set-point dead-band limitations.

## Example 25-2
GPSA Engineering Data Book 14th Edition
Example 25-2 -- Flash Calculation | [8 empty] | Application 25-2 -- Flash Calculation
A typical high pressure separator gas is cooled to liquefy heavier hydrocarbons prior to cooling to a lower temperature where these components would freeze out as solids. | [8 empty] | A typical high pressure separator gas is cooled to liquefy heavier hydrocarbons prior to cooling to a lower temperature where these components would freeze out as solids.
Temperature |  | = | -125 | °F |  |  |  |  | Temperature |  | = | -125 | °F
Pressure |  | = | 600 | psia |  |  |  |  | Pressure |  | = | 600 | psia
What is the ratio of moles of liquid to the moles of the total mixture under these conditions? | [8 empty] | What is the ratio of moles of liquid to the moles of the total mixture under these conditions?
Solution Steps | [8 empty] | Solution Steps
The feed gas composition is given in Column 1. The flash equation, 25-5, is solved for three estimated values of L as shown in Columns 3, 4, and 5. | [8 empty] | The feed gas composition is given in Column 1. The flash equation, 25-5, is solved for three estimated values of L as shown in Columns 3, 4, and 5.
By plotting estimated values of L versus calculated Sum(xi), the correct value of L where Sum(xi) = 1.00 is L = 0.03. This solution is entered into Cell I17 and then whose solution is shown in columns 6 and 7. The gas composition is then calculated using yi = Kixi in Column 8. | [8 empty] | By plotting estimated values of L versus calculated Sum(xi), the correct value of L where Sum(xi) = 1.00 is L = 0.03. This solution is entered into Cell I17 and then whose solution is shown in columns 6 and 7. The gas composition is then calculated using yi = Kixi in Column 8.
This 'correct' value is used for purposes of illustration. It is not a completely converged solution, for xi = 1.00048 and yi = 0.99999, columns 7 and 8. This error may be too large for some applications. | [8 empty] | This 'correct' value is used for purposes of illustration. It is not a completely converged solution, for xi = 1.00048 and yi = 0.99999, columns 7 and 8. This error may be too large for some applications.
[Note: The trial values used for L should bracket S(Ni/(L+VKi) [Calculated Total] = 1.00. If not, chose different values. When you have three acceptable values, please enter them in numerical order in Cells D20 - E20 in order to have unidirectional line in the plot below. This will assist identifying the value of L where the line crosses S(xi) = 1.00.] | [8 empty] | [Note: The trial values used for L should bracket S(Ni/(L+VKi) [Calculated Total] = 1.00. If not, chose different values. When you have three acceptable values, please enter them in numerical order in Cells D20 - E20 in order to have unidirectional line in the plot below. This will assist identifying the value of L where the line crosses S(xi) = 1.00.]
Component | Column | [7 empty] | Component | Column
| 1 | 2 | 3 | 4 | 5 | 6 | 7 | 8 |  | 1 | 2 | 3 | 4 | 5 | 6 | 7 | 8
| Feed Composition | Pk = | Trial values of L (note: V + L = 1) = |  |  | Final value of L from plot below = |  | 0.03 |  | Feed Composition | Pk = | Trial values of L (note: V + L = 1) = |  |  | Final value of L from plot below = |  | 0.03
|  | 2000 | 0.02 | 0.04 | 0.06 | L+VKi | Liquid | Vapor |  |  | 2000 | 0.02 | 0.04 | 0.06 | L+VKi | Liquid | Vapor
| Ni | Ki | Ni/(L+VKi) | Ni/(L+VKi) | Ni/(L+VKi) |  | xi = Ni/(L+VKi) | yi |  | Ni | Ki | Ni/(L+VKi) | Ni/(L+VKi) | Ni/(L+VKi) |  | xi = Ni/(L+VKi) | yi
C1 | 0.901 | 3.7 | 0.24712 | 0.25084 | 0.25466 | 3.619 | 0.24896 | 0.92117 | C1 | 0.901 | 3.7 | 0.24712 | 0.25084 | 0.25466 | 3.619 | 0.24896 | 0.92117
CO2** | 0.0106 | 1.2317 | 0.0086387 | 0.0086715 | 0.0087045 | 1.2247 | 0.0086551 | 0.01066 | CO2** | 0.0106 | 1.2317 | 0.0086387 | 0.0086715 | 0.0087045 | 1.2247 | 0.0086551 | 0.01066
C2 | 0.0499 | 0.41 | 0.1183 | 0.11508 | 0.11203 | 0.4277 | 0.11667 | 0.047835 | C2 | 0.0499 | 0.41 | 0.1183 | 0.11508 | 0.11203 | 0.4277 | 0.11667 | 0.047835
C3 | 0.0187 | 0.082 | 0.18633 | 0.15751 | 0.13642 | 0.10954 | 0.17071 | 0.013999 | C3 | 0.0187 | 0.082 | 0.18633 | 0.15751 | 0.13642 | 0.10954 | 0.17071 | 0.013999
iC4 | 0.0065 | 0.034 | 0.12191 | 0.089482 | 0.070683 | 0.06298 | 0.10321 | 0.0035091 | iC4 | 0.0065 | 0.034 | 0.12191 | 0.089482 | 0.070683 | 0.06298 | 0.10321 | 0.0035091
nC4 | 0.0045 | 0.023 | 0.10578 | 0.072487 | 0.055134 | 0.05231 | 0.086026 | 0.0019786 | nC4 | 0.0045 | 0.023 | 0.10578 | 0.072487 | 0.055134 | 0.05231 | 0.086026 | 0.0019786
iC5 | 0.0017 | 0.0085 | 0.060007 | 0.035299 | 0.025004 | 0.038245 | 0.04445 | 0.00037783 | iC5 | 0.0017 | 0.0085 | 0.060007 | 0.035299 | 0.025004 | 0.038245 | 0.04445 | 0.00037783
nC5 | 0.0019 | 0.0058 | 0.073976 | 0.041696 | 0.029029 | 0.035626 | 0.053332 | 0.00030932 | nC5 | 0.0019 | 0.0058 | 0.073976 | 0.041696 | 0.029029 | 0.035626 | 0.053332 | 0.00030932
C6 | 0.0029 | 0.0014 | 0.13569 | 0.070143 | 0.047296 | 0.031358 | 0.09248 | 0.00012947 | C6 | 0.0029 | 0.0014 | 0.13569 | 0.070143 | 0.047296 | 0.031358 | 0.09248 | 0.00012947
C7* | 0.0023 | 0.00028 | 0.11344 | 0.057116 | 0.038166 | 0.030272 | 0.075979 | 2.1274e-05 | C7* | 0.0023 | 0.00028 | 0.11344 | 0.057116 | 0.038166 | 0.030272 | 0.075979 | 2.1274e-05
TOTALS | 1 |  | 1.1712 | 0.89833 | 0.77713 |  | 1.0005 | 0.99999 | TOTALS | 1 |  | 1.1712 | 0.89833 | 0.77713 |  | 1.0005 | 0.99999
C7* |  | 0.00042 | [6 empty] | C7* |  | 0.00042
C8 |  | 0.00014 | [6 empty] | C8 |  | 0.00014
* C7+ = average of nC7 + nC8 properties | [8 empty] | * C7+ = average of nC7 + nC8 properties
** KCO2 = sq.rt (KC1 · KC2) | [8 empty] | ** KCO2 = sq.rt (KC1 · KC2)
The sample calculations, equations and spreadsheets presented herein were developed using examples published in the Engineering Data Book as published by the Gas Processor Suppliers Association as a service to the gas processing industry. All information and calculation formulae has been compiled and edited in cooperation with Gas Processors Association (GPA).
While every effort has been made to present accurate and reliable technical information and calculation spreadsheets based on the GPSA Engineering Data Book sample calculations, the use of such information is voluntary and the GPA and GPSA do not guarantee the accuracy, completeness, efficacy, or timeliness of such information. Reference herein to any specific commercial product, calculation method, process, or service by trade-name, trademark, and service mark manufacturer or otherwise does not constitute or imply endorsement, recommendation or favoring by the GPA and/or GPSA.
The Calculation Spreadsheets are provided without warranty of any kind including warranties of accuracy or reasonableness of factual or scientific assumptions, studies or conclusions, or merchantability, fitness for a particular purpose, or non-infringement of intellectual property.
In no event will the GPA or GPSA and their members be liable for any damages whatsoever (including without limitation, those resulting from lost profits, lost data or business interruption) arising from the use, inability to, reference to or reliance on the information in this Publication, whether based on warranty, contract, tort or any other legal theory and whether or not advised of the possibility of such damages.
These calculation spreadsheets are provided to provide an “Operational level” of accuracy calculation based on rather broad assumptions (including but not limited to: temperatures, pressures, compositions, imperial curves, site conditions etc) and do not replace detailed and accurate Design Engineering taking into account actual process conditions, fluid properties, equipment condition or fowling and actual control set-point dead-band limitations.

## Example 25-3
GPSA Engineering Data Book 14th Edition
Example 25-3 -- Dew Point Calculation | [6 empty] | Application 25-3 -- Dew Point Calculation
A gas stream is being cooled in a heat exchanger. The initial conditions are: | [6 empty] | A gas stream is being cooled in a heat exchanger. The initial conditions are:
Temperature |  | = | 100 | °F |  |  | Temperature |  | = | 100 | °F
Pressure |  | = | 800 | psia |  |  | Pressure |  | = | 800 | psia
Find the temperature at which the gas starts to condense. (Dew Point) | [6 empty] | Find the temperature at which the gas starts to condense. (Dew Point)
Solution Steps | [6 empty] | Solution Steps
The equation for dew point conditions (SNi/Ki = 1.0) is solved for two estimated dew point temperatures. By interpolation, the temperature at which Ni/Ki = 1.00 is estimated below. | [6 empty] | The equation for dew point conditions (SNi/Ki = 1.0) is solved for two estimated dew point temperatures. By interpolation, the temperature at which Ni/Ki = 1.00 is estimated below.
[Note: The trial values used for dew point temperature should bracket S(Ni/Ki) = 1.00. If not, chose different values.] | [6 empty] | [Note: The trial values used for dew point temperature should bracket S(Ni/Ki) = 1.00. If not, chose different values.]
|  | Column | [6 empty] | Column
|  | 1 | 2 | 3 | 4 | 5 |  |  | 1 | 2 | 3 | 4 | 5
|  | Feed | Pk = | 1000 | Pk = | 1000 |  |  | Feed | Pk = | 1000 | Pk = | 1000
|  |  | -50 | °F | -40 | °F |  |  |  | -50 | °F | -40 | °F
|  | Ni | Ki | Ni/Ki | Ki | Ni/Ki |  |  | Ni | Ki | Ni/Ki | Ki | Ni/Ki
| CH4 | 0.854 | 2.25 | 0.37956 | 2.3 | 0.3713 |  | CH4 | 0.854 | 2.25 | 0.37956 | 2.3 | 0.3713
| CO2* | 0.051 | 0.78661 | 0.064835 | 0.84439 | 0.060398 |  | CO2* | 0.051 | 0.78661 | 0.064835 | 0.84439 | 0.060398
| C2H6 | 0.063 | 0.275 | 0.22909 | 0.31 | 0.20323 |  | C2H6 | 0.063 | 0.275 | 0.22909 | 0.31 | 0.20323
| C3H8 | 0.032 | 0.092 | 0.34783 | 0.105 | 0.30476 |  | C3H8 | 0.032 | 0.092 | 0.34783 | 0.105 | 0.30476
iC4
nC4
iC5
nC5
C6
C7+
| S = | 1 |  | 1.0213 |  | 0.93969 |  | S = | 1 |  | 1.0213 |  | 0.93969
| * KCO2 = sq.rt. (KC1 · KC2) | [6 empty] | * KCO2 = sq.rt. (KC1 · KC2)
| Linear interpolation: Tdew = |  |  | -47.3893 | °F |  |  | Linear interpolation: Tdew = |  |  | -47.3893 | °F
Note that the heaviest component is quite important in dew point calculations. For more complex mixtures, the characterization of the heavy fraction as a pseudocomponent such as hexane or octane will have a significant effect on dew point calculations. | [6 empty] | Note that the heaviest component is quite important in dew point calculations. For more complex mixtures, the characterization of the heavy fraction as a pseudocomponent such as hexane or octane will have a significant effect on dew point calculations.
The sample calculations, equations and spreadsheets presented herein were developed using examples published in the Engineering Data Book as published by the Gas Processor Suppliers Association as a service to the gas processing industry. All information and calculation formulae has been compiled and edited in cooperation with Gas Processors Association (GPA).
While every effort has been made to present accurate and reliable technical information and calculation spreadsheets based on the GPSA Engineering Data Book sample calculations, the use of such information is voluntary and the GPA and GPSA do not guarantee the accuracy, completeness, efficacy, or timeliness of such information. Reference herein to any specific commercial product, calculation method, process, or service by trade-name, trademark, and service mark manufacturer or otherwise does not constitute or imply endorsement, recommendation or favoring by the GPA and/or GPSA.
The Calculation Spreadsheets are provided without warranty of any kind including warranties of accuracy or reasonableness of factual or scientific assumptions, studies or conclusions, or merchantability, fitness for a particular purpose, or non-infringement of intellectual property.
In no event will the GPA or GPSA and their members be liable for any damages whatsoever (including without limitation, those resulting from lost profits, lost data or business interruption) arising from the use, inability to, reference to or reliance on the information in this Publication, whether based on warranty, contract, tort or any other legal theory and whether or not advised of the possibility of such damages.
These calculation spreadsheets are provided to provide an “Operational level” of accuracy calculation based on rather broad assumptions (including but not limited to: temperatures, pressures, compositions, imperial curves, site conditions etc) and do not replace detailed and accurate Design Engineering taking into account actual process conditions, fluid properties, equipment condition or fowling and actual control set-point dead-band limitations.