## Nomenclature
FIG. 23-1
Nomenclature
B = second virial coefficient for a gas mixture, (psia)–1
B´ = mole fraction H2S in sour gas stream, Equation 23-6
Bii = second virial coefficient for component i
Bij = second cross virial coefficient for components i and j
bi
1/2 = summation factor for component i
c = cost of gas
CABP = cubic average boiling point, °F
d = density, g/cc
gal = gallons
G = specific gravity or relative density (gas density)
Gi
id = molecular weight ratio of component i in mixture
Hvid = gross heating value per unit volume of ideal gas,
Btu/cu ft
Kw = Watson characterization factor, Fig. 23-12
k = thermal conductivity, Btu/[(hr • ft2 • °F)/ft]
kA = thermal conductivity at one atmosphere, Btu/[(hr •
ft2 • °F)/ft]
lbm = pounds mass
M = mass fraction
m = mass, lbm
MW = molecular weight, lbm/lbmol
MABP = molal average boiling point, °F or °R
MeABP = Mean average boiling point, °F or °R
n = number of moles, (mass/MW)
p = price of real gas
pid = price of ideal gas
P = pressure, psia
Pc′ = pseudo-critical pressure adjusted for acid gas
composition, psia
Pvp = vapor pressure at a reduced temperature of 0.7
P•w = vapor pressure of water, 0.25636 psia at 60°F
R = gas constant, 10.73 (psia • ft3)/(°R •lbmol) for
all gases (Section 1 for R in other units)
S = specific gravity at 60°/60°F (liquid)
T = absolute temperature, °R
t = ASTM D-86 distillation temperature for a given
volumetric fraction, °F or °R, Equation 23-11
Tc´ = pseudo-critical temperature adjusted for acid gas
composition, °R
V = volume, cu ft
v = volume fraction
•V
#NAME?
•V
id = volumetric flow rate, ideal gas
VABP = volumetric average boiling point, °F
Wt = weight, lbm
WABP = weight average boiling point, °F
yi = mole fraction of component i from analysis on dry
basis, Equation 23-38
xi = mole fraction in liquid phase
yi(cor) = mole fraction of component i adjusted for water
content
y = mole fraction in gas phase
Z = Z-factor = PV/nRT
Greek
ε = pseudo-critical temperature adjustment factor,
Equation 23-6
θ = MABP/Tpc
ρ = density, lbm/ft3
μ = viscosity at operating temperature and pressure,
centipoise
μA = viscosity at 14.7 psia (1 atm) and operating
temperature, centipoise
ξ = factor defined by Equation 23-20
σ = surface tension, dynes/cm
ω = acentric factor
η = kinematic viscosity, centistokes
Δt = accounting period
Subscripts
a = air
b = boiling
c = critical
i = component i
L = liquid
m = mixture
pc = pseudo-critical
r = reduced state
V = vapor
v = volume
w = water
Superscripts
id = ideal gas
w = water
° = reference state
SECTION 23
Physical Properties

## Example 23-1
Example 23-1 Using Fig. 24-27, the P-H diagram for propane, calculate the density of propane vapor at 200degF and 100 psia. |  |  |  | Example 23-1 Using Fig. 24-27, the P-H diagram for propane, calculate the density of propane vapor at 200degF and 100 psia.
On P-H diagram at the intersection of T = 200 degF and P = 100 psia lines, read v = 1.5 ft3/lbm. |  |  |  | On P-H diagram at the intersection of T = 200 degF, P = 100 psia lines read v = 1.5 ft3/lbm.
v | = | 1.5 | ft3/lbm | v | = | 1.5 | ft3/lbm
Density (ρ) | = | 0.66667 | lbm/ft3 | Density (ρ) | = | 0.66667 | lbm/ft3
The above example only applies to propane, using Fig. 24-27. |  |  |  | The above example only applies to propane, using Fig. 24-27.
The sample calculations, equations and spreadsheets presented herein were developed using examples published in the Engineering Data Book as published by the Gas Processor Suppliers Association as a service to the gas processing industry. All information and calculation formulae has been compiled and edited in cooperation with Gas Processors Association (GPA).
While every effort has been made to present accurate and reliable technical information and calculation spreadsheets based on the GPSA Engineering Data Book sample calculations, the use of such information is voluntary and the GPA and GPSA do not guarantee the accuracy, completeness, efficacy or timeliness of such information. Reference herein to any specific commercial product, calculation method, process, or service by trade-name, trademark, and service mark manufacturer or otherwise does not constitute or imply endorsement, recommendation or favoring by the GPA and/or GPSA.
The Calculation Spreadsheets are provided without warranty of any kind including warranties of accuracy or reasonableness of factual or scientific assumptions, studies or conclusions, or merchantability, fitness for a particular purpose or non-infringement of intellectual property.
In no event will the GPA or GPSA and their members be liable for any damages whatsoever (including without limitation, those resulting from lost profits, lost data or business interruption) arising from the use, inability to , reference to or reliance on the information in thes Publication, whether based on warranty, contract, tort or any other legal theory and whether or not advised of the possibility of such damages.
These calculation spreadsheets are provided to provide an “Operational level” of accuracy calculation based on rather broad assumptions (including but not limited to; temperatures, pressures, compositions, imperial curves, site conditions etc) and do not replace detailed and accurate Design Engineering taking into account actual process conditions, fluid properties, equipment condition or fowling and actual control set-point dead-band limitations.

## Example 23-2
Example 23-2 - A sour natural gas contains 10 mol% CO2 and 20 mol% H2S. The unadjusted values of Tc' and Pc' can be taken as 433.9 degR and 826.9 psia, respectively. Determine the Z-factor for the gas at 100 degF and 1000 psia. |  |  |  | Example 23-2 - A sour natural gas contains 10 mol% CO2 and 20 mol% H2S. The unadjusted values of Tc' and Pc' can be taken as 433.9 degR and 826.9 psia, respectively. Determine the Z-factor for the gas at 100 degF and 1000 psia.
Given: |  |  |  | Given:
Pressure | = | 1000 | psia | Pressure | = | 1000 | psia
Temperature | = | 100 | degF | Temperature | = | 100 | degF
Unadjusted Tc | = | 433.9 | degR | Unadjusted Tc | = | 433.9 | degR
Unadjusted Pc | = | 826.9 | psia | Unadjusted Pc | = | 826.9 | psia
Mole fraction H2S | = | 0.2 |  | Mole fraction H2S | = | 0.2
Solution Steps |  |  |  | Solution Steps
Use Fig. 23-8 to determine Pseudocritical Temperature Adjustment Factor, ε, degF. |  |  |  | Use Fig. 23-8 to determine Pseudocritical Temperature Adjustment Factor, ε, degF.
ε | = | 29.8 | degF | ε | = | 29.8 | degF
Calculate adjusted pseudo-critical Temp., Tc' | = | 404.1 | degR | Calculate adjusted pseudo-critical Temp., Tc' | = | 404.1 | degR
Calculate adjusted pseudo-critical pressure, Pc' | = | 761.7385 | psia | Calculate adjusted pseudo-critical pressure, Pc' | = | 761.7385 | psia
Calculate pseudo-reduced temperature, Tr' | = | 1.385 | dimensionless | Calculate pseudo-reduced temperature, Tr' | = | 1.385 | dimensionless
Calculate pseudo-reduced pressure, Pr' | = | 1.3128 | dimensionless | Calculate pseudo-reduced pressure, Pr' | = | 1.3128 | dimensionless
From Fig. 23-4, locate Z using Tr' and Pr' | = | 0.831 | dimensionless | From Fig. 23-4, locate Z using Tr' and Pr' | = | 0.831 | dimensionless
The sample calculations, equations and spreadsheets presented herein were developed using examples published in the Engineering Data Book as published by the Gas Processor Suppliers Association as a service to the gas processing industry. All information and calculation formulae has been compiled and edited in cooperation with Gas Processors Association (GPA).
While every effort has been made to present accurate and reliable technical information and calculation spreadsheets based on the GPSA Engineering Data Book sample calculations, the use of such information is voluntary and the GPA and GPSA do not guarantee the accuracy, completeness, efficacy or timeliness of such information. Reference herein to any specific commercial product, calculation method, process, or service by trade-name, trademark, and service mark manufacturer or otherwise does not constitute or imply endorsement, recommendation or favoring by the GPA and/or GPSA.
The Calculation Spreadsheets are provided without warranty of any kind including warranties of accuracy or reasonableness of factual or scientific assumptions, studies or conclusions, or merchantability, fitness for a particular purpose or non-infringement of intellectual property.
In no event will the GPA or GPSA and their members be liable for any damages whatsoever (including without limitation, those resulting from lost profits, lost data or business interruption) arising from the use, inability to , reference to or reliance on the information in thes Publication, whether based on warranty, contract, tort or any other legal theory and whether or not advised of the possibility of such damages.
These calculation spreadsheets are provided to provide an “Operational level” of accuracy calculation based on rather broad assumptions (including but not limited to; temperatures, pressures, compositions, imperial curves, site conditions etc) and do not replace detailed and accurate Design Engineering taking into account actual process conditions, fluid properties, equipment condition or fowling and actual control set-point dead-band limitations.

## Example 23-3
Example 23-3 Calculate the liquid density of a mixture at 120 degF and 1,760 psia. | [5 empty] | Example 23-3 Calculate the liquid density of a mixture at 120 degF and 1,760 psia.
Mixture properties are given below (Fig 23-16) | [5 empty] | Mixture properties are given below (Fig 23-16)
1 | 2 | 3 | 4 = 2 X 3 | 5 | 6 = 4/5 | 1 | 2 | 3 | 4 = 2 X 3 | 5 | 6 = 4/5
Component | Mole fraction | Mol wt | Weight, lb | Density (60F), lb/cf | Volume, cu ft | Component | Mole fraction | Mol wt | Weight, lb | Density (60F), lb/cf | Volume, cu ft
Methane | 0.20896 | 16.043 | 3.3523 | - | - | Methane | 0.20896 | 16.043 | 3.3523 | - | -
Carbon dioxide | 0.3973 | 44.01 | 17.4852 | 51.016 | 0.34274 | Carbon dioxide | 0.3973 | 44.01 | 17.4852 | 51.016 | 0.34274
Ethane | 0.01886 | 30.07 | 0.56712 | - | - | Ethane | 0.01886 | 30.07 | 0.56712 | - | -
Propane | 0.02387 | 44.097 | 1.0526 | 31.619 | 0.03329 | Propane | 0.02387 | 44.097 | 1.0526 | 31.619 | 0.03329
n-Butane | 0.03586 | 58.123 | 2.0843 | 36.423 | 0.057225 | n-Butane | 0.03586 | 58.123 | 2.0843 | 36.423 | 0.057225
n-Pentane | 0.02447 | 72.15 | 1.7655 | 39.36 | 0.044855 | n-Pentane | 0.02447 | 72.15 | 1.7655 | 39.36 | 0.044855
n-Hexane | 0.01844 | 86.177 | 1.5891 | 41.4 | 0.038384 | n-Hexane | 0.01844 | 86.177 | 1.5891 | 41.4 | 0.038384
n-Heptane | 0.02983 | 100.204 | 2.9891 | 42.92 | 0.069643 | n-Heptane | 0.02983 | 100.204 | 2.9891 | 42.92 | 0.069643
n-Octane | 0.02995 | 114.231 | 3.4212 | 44.09 | 0.077596 | n-Octane | 0.02995 | 114.231 | 3.4212 | 44.09 | 0.077596
n-Decane | 0.18208 | 142.285 | 25.9073 | 45.79 | 0.56578 | n-Decane | 0.18208 | 142.285 | 25.9073 | 45.79 | 0.56578
n-Tetradecane | 0.03038 | 198.394 | 6.0272 | 47.85 | 0.12596 | n-Tetradecane | 0.03038 | 198.394 | 6.0272 | 47.85 | 0.12596
Total | 1 |  | 66.2409 |  |  | Total | 1 |  | 66.2409
Calculate density of C3+ | = | 44.2723 | lbm/ft3 |  |  | Calculate density of C3+ | = | 44.2723 | lbm/ft3
Weight % C2 in C2+ | = | 1.2491 | Wt % |  |  | Weight % C2 in C2+ | = | 1.2491 | Wt %
Density of CO2+ | = | 45.7571 | lbm/ft3 |  |  | Density of CO2+ | = | 45.7571 | lbm/ft3
Wt % CH4 in Total | = | 5.0608 | Wt % |  |  | Wt % CH4 in Total | = | 5.0608 | Wt %
Pseudo-density of mixture at 60F and 14.7 psia from Fig 23-14 | = | 42.9 | lbm/ft3 |  |  | Pseudo-density of mixture at 60F and 14.7 psia from Fig 23-14. Use Density of CO2+ for Density of Nitrogen and Ethane Plus | = | 42.9 | lbm/ft3
Pressure correction to 1,760 psia from Fig 23-15 | = | 0.7 | lbm/ft3 |  |  | Pressure correction to 1,760 psia from Fig 23-15 | = | 0.7 | lbm/ft3
Density at 60F and 1,760 psia | = | 43.6 | lbm/ft3 |  |  | Density at 60F and 1,760 psia | = | 43.6 | lbm/ft3
Temp correction to 120F from Fig. 23-17 | = | -1.8 | lbm/ft3 |  |  | Temp correction to 120F from Fig. 23-17 | = | -1.8 | lbm/ft3
Density at 60F and 1,760 psia | = | 41.8 | lbm/ft3 |  |  | Density at 60F and 1,760 psia | = | 41.8 | lbm/ft3
LIMITS | [5 empty] | LIMITS
Generally applicable to liquids containing components heavier than pentanes (gas saturated or subcooled) at pressures up to 10,000 psia and temperatures from -100F to 600F | [5 empty] | Generally applicable to liquids containing components heavier than pentanes (gas saturated or subcooled) at pressures up to 10,000 psia and temperatures from -100F to 600F
Procedure can handle up to 20% N2, 80% CO2, and 30% H2S. | [5 empty] | Procedure can handle up to 20% N2, 80% CO2, and 30% H2S.
Not valid in the critical region. | [5 empty] | Not valid in the critical region.
Mixtures at temperatures greater than 150F that contain more than 60 mol% methane or more than 80 mol% CO2 are problem areas. | [5 empty] | Mixtures at temperatures greater than 150F that contain more than 60 mol% methane or more than 80 mol% CO2 are problem areas.
The sample calculations, equations and spreadsheets presented herein were developed using examples published in the Engineering Data Book as published by the Gas Processor Suppliers Association as a service to the gas processing industry. All information and calculation formulae has been compiled and edited in cooperation with Gas Processors Association (GPA).
While every effort has been made to present accurate and reliable technical information and calculation spreadsheets based on the GPSA Engineering Data Book sample calculations, the use of such information is voluntary and the GPA and GPSA do not guarantee the accuracy, completeness, efficacy or timeliness of such information. Reference herein to any specific commercial product, calculation method, process, or service by trade-name, trademark, and service mark manufacturer or otherwise does not constitute or imply endorsement, recommendation or favoring by the GPA and/or GPSA.
The Calculation Spreadsheets are provided without warranty of any kind including warranties of accuracy or reasonableness of factual or scientific assumptions, studies or conclusions, or merchantability, fitness for a particular purpose or non-infringement of intellectual property.
In no event will the GPA or GPSA and their members be liable for any damages whatsoever (including without limitation, those resulting from lost profits, lost data or business interruption) arising from the use, inability to , reference to or reliance on the information in thes Publication, whether based on warranty, contract, tort or any other legal theory and whether or not advised of the possibility of such damages.
These calculation spreadsheets are provided to provide an “Operational level” of accuracy calculation based on rather broad assumptions (including but not limited to; temperatures, pressures, compositions, imperial curves, site conditions etc) and do not replace detailed and accurate Design Engineering taking into account actual process conditions, fluid properties, equipment condition or fowling and actual control set-point dead-band limitations.

## Example 23-4
Example 23-4 Determine the mean average boiling point (MeABP) and the molecular weight for a 56.8degAPI petroleum fraction with the following ASTM distillation data. |  |  |  | Example 23-4 Determine the mean average boiling point (MeABP) and the molecular weight for a 56.8degAPI petroleum fraction with the following ASTM distillation data.
Distillation data |  |  |  | Distillation data
% Over | Temp, degF |  |  | % Over | Temp, degF
IBP | 100 |  |  | IBP | 100
5 | 130 |  |  | 5 | 130
10 | 153 |  |  | 10 | 153
20 | 191 |  |  | 20 | 191
30 | 217 |  |  | 30 | 217
40 | 244 |  |  | 40 | 244
50 | 280 |  |  | 50 | 280
60 | 319 |  |  | 60 | 319
70 | 384 |  |  | 70 | 384
80 | 464 |  |  | 80 | 464
90 | 592 |  |  | 90 | 592
EP | 640 |  |  | EP | 640
Slope | = | 5.4875 |  | Slope | = | 5.4875
VABP | = | 325.2 | degF | VABP | = | 325.2 | degF
Correction to be added to volumetric average boiling point, degF, to obtain other boiling points, Fig. 23-18. | = | -54 | degF | Correction to be added to volumetric average boiling point, degF, to obtain other boiling points, Fig. 23-18. | = | -54 | degF
MeABP | = | 271.2 | degF | MeABP | = | 271.2 | degF
The sample calculations, equations and spreadsheets presented herein were developed using examples published in the Engineering Data Book as published by the Gas Processor Suppliers Association as a service to the gas processing industry. All information and calculation formulae has been compiled and edited in cooperation with Gas Processors Association (GPA).
While every effort has been made to present accurate and reliable technical information and calculation spreadsheets based on the GPSA Engineering Data Book sample calculations, the use of such information is voluntary and the GPA and GPSA do not guarantee the accuracy, completeness, efficacy or timeliness of such information. Reference herein to any specific commercial product, calculation method, process, or service by trade-name, trademark, and service mark manufacturer or otherwise does not constitute or imply endorsement, recommendation or favoring by the GPA and/or GPSA.
The Calculation Spreadsheets are provided without warranty of any kind including warranties of accuracy or reasonableness of factual or scientific assumptions, studies or conclusions, or merchantability, fitness for a particular purpose or non-infringement of intellectual property.
In no event will the GPA or GPSA and their members be liable for any damages whatsoever (including without limitation, those resulting from lost profits, lost data or business interruption) arising from the use, inability to , reference to or reliance on the information in thes Publication, whether based on warranty, contract, tort or any other legal theory and whether or not advised of the possibility of such damages.
These calculation spreadsheets are provided to provide an “Operational level” of accuracy calculation based on rather broad assumptions (including but not limited to; temperatures, pressures, compositions, imperial curves, site conditions etc) and do not replace detailed and accurate Design Engineering taking into account actual process conditions, fluid properties, equipment condition or fowling and actual control set-point dead-band limitations.

## Example 23-5
Example 23-5 Calculation of molecular weight, using mixture from Example 23-4. |  |  |  | Example 23-5 Calculation of molecular weight, using mixture from Example 23-4.
Given: |  |  |  | Given:
API Gravity | = | 56.8 | degAPI | API Gravity | = | 56.8 | degAPI
MeABP | = | 271 | degF | MeABP | = | 271 | degF
Convert API Gravity to Sp. Gr. | = | 0.75146 |  | Convert API Gravity to Sp. Gr. | = | 0.75146
Convert MeABP from degF to degR | = | 731 | degR | Convert MeABP from degF to degR | = | 731 | degR
Calculate MW using Eq. 23-14 | = | 126.9479 | lb/lb-mol | Calculate MW using Eq. 23-14 | = | 126.9479 | lb/lb-mol
Valid in the molecular weight range of 70 to 720; MeABP range of 97 to 1,040 degF; and the API range of 14 to 93. |  |  |  | Valid in the molecular weight range of 70 to 720; MeABP range of 97 to 1,040 degF; and the API range of 14 to 93.
The sample calculations, equations and spreadsheets presented herein were developed using examples published in the Engineering Data Book as published by the Gas Processor Suppliers Association as a service to the gas processing industry. All information and calculation formulae has been compiled and edited in cooperation with Gas Processors Association (GPA).
While every effort has been made to present accurate and reliable technical information and calculation spreadsheets based on the GPSA Engineering Data Book sample calculations, the use of such information is voluntary and the GPA and GPSA do not guarantee the accuracy, completeness, efficacy or timeliness of such information. Reference herein to any specific commercial product, calculation method, process, or service by trade-name, trademark, and service mark manufacturer or otherwise does not constitute or imply endorsement, recommendation or favoring by the GPA and/or GPSA.
The Calculation Spreadsheets are provided without warranty of any kind including warranties of accuracy or reasonableness of factual or scientific assumptions, studies or conclusions, or merchantability, fitness for a particular purpose or non-infringement of intellectual property.
In no event will the GPA or GPSA and their members be liable for any damages whatsoever (including without limitation, those resulting from lost profits, lost data or business interruption) arising from the use, inability to , reference to or reliance on the information in thes Publication, whether based on warranty, contract, tort or any other legal theory and whether or not advised of the possibility of such damages.
These calculation spreadsheets are provided to provide an “Operational level” of accuracy calculation based on rather broad assumptions (including but not limited to; temperatures, pressures, compositions, imperial curves, site conditions etc) and do not replace detailed and accurate Design Engineering taking into account actual process conditions, fluid properties, equipment condition or fowling and actual control set-point dead-band limitations.

## Example 23-6
Example 23-6 Calculate pseudo-critical temperature and pressure using mixture from Example 23-4 |  |  |  | Example 23-6 Calculate pseudo-critical temperature and pressure using mixture from Example 23-4
Given: |  |  |  | Given:
VABP | = | 325 | degF | VABP | = | 325 | degF
MeABP | = | 271 | degF | MeABP | = | 271 | degF
API | = | 56.8 | degAPI | API | = | 56.8 | degAPI
MW | = | 127 | lb/lb-mol | MW | = | 127 | lb/lb-mol
ASTM D-86 Slope from Example 23-4 | = | 5.49 | dimensionless | ASTM D-86 Slope from Example 23-4 | = | 5.49 | dimensionless
Find the VABP correction factor from Fig. 23-18 (off the graph) | = | -85 | degF | Find the VABP correction factor from Fig. 23-18 (off the graph) | = | -85 | degF
Calculate MABP | = | 410 | degF | Calculate MABP | = | 410 | degF
Convert API gravity to sp. Gr. | = | 0.75146 | dimensionless | Convert API gravity to sp. Gr. | = | 0.75146 | dimensionless
Calculate pseudo-critical temp using Eq. 23-16 | = | 1061.5962 | degR | Calculate pseudo-critical temp using Eq. 23-16 | = | 1061.5962 | degR
Convert pseudo-critical temp to degF | = | 601.5962 | degF | Convert pseudo-critical temp to degF | = | 601.5962 | degF
Calculate pseudo-critical pressure using Eq. 23-15 and MeABP = 271 degF | = | 385.5317 | psia | Calculate pseudo-critical pressure using Eq. 23-15 and MeABP = 271 degF | = | 385.5317 | psia
Limits |  |  |  | Limits
Valid over a range of 80 to 690 MW; 70 to 295 degF normal boiling point; and 6.6 to 95 degAPI |  |  |  | Valid over range of 80 to 690 MW; 70 to 295 degF normal boiling point; and 6.6 to 95 degAPI
The sample calculations, equations and spreadsheets presented herein were developed using examples published in the Engineering Data Book as published by the Gas Processor Suppliers Association as a service to the gas processing industry. All information and calculation formulae has been compiled and edited in cooperation with Gas Processors Association (GPA).
While every effort has been made to present accurate and reliable technical information and calculation spreadsheets based on the GPSA Engineering Data Book sample calculations, the use of such information is voluntary and the GPA and GPSA do not guarantee the accuracy, completeness, efficacy or timeliness of such information. Reference herein to any specific commercial product, calculation method, process, or service by trade-name, trademark, and service mark manufacturer or otherwise does not constitute or imply endorsement, recommendation or favoring by the GPA and/or GPSA.
The Calculation Spreadsheets are provided without warranty of any kind including warranties of accuracy or reasonableness of factual or scientific assumptions, studies or conclusions, or merchantability, fitness for a particular purpose or non-infringement of intellectual property.
In no event will the GPA or GPSA and their members be liable for any damages whatsoever (including without limitation, those resulting from lost profits, lost data or business interruption) arising from the use, inability to , reference to or reliance on the information in thes Publication, whether based on warranty, contract, tort or any other legal theory and whether or not advised of the possibility of such damages.
These calculation spreadsheets are provided to provide an “Operational level” of accuracy calculation based on rather broad assumptions (including but not limited to; temperatures, pressures, compositions, imperial curves, site conditions etc) and do not replace detailed and accurate Design Engineering taking into account actual process conditions, fluid properties, equipment condition or fowling and actual control set-point dead-band limitations.

## Example 23-7
Example 23-7 Acentric factor. |  |  |  |  | Example 23-7 Acentric factor.
Given: |  |  |  |  | Given:
VAPB | = | 418 | degF |  | VAPB | = | 418 | degF
ASTM slope | = | 0.75 |  |  | ASTM slope | = | 0.75
API gravity | = | 41 | deg API |  | API gravity | = | 41 | deg API
To use Eq. 23-19 we need the average boiling point (MeABP): |  |  |  |  | To use Eq. 23-19 we need the average boiling point (MeABP):
From Eq. 23-18, the correction to VABP for mean average is: |  |  |  |  | From Eq. 23-18, the correction to VABP for mean average is:
| = | -3 | degF |  |  | = | -3 | degF
From Eq. 23-18, the correction to MABP is: |  |  |  |  | From Eq. 23-18, the correction to MABP is:
| = | -5 | degF |  |  | = | -5 | degF
MeABP | = | 415 | degF |  | MeABP | = | 415 | degF
MABP | = | 413 | degF |  | MABP | = | 413 | degF
T, degR | = | 875 | degR |  | T, degR | = | 875 | degR
S, sp.gr. | = | 0.82029 | dimensionless |  | S, sp.gr. | = | 0.82029 | dimensionless
From Eq. 23-15, the pseudo-critical pressure is: |  |  |  |  | From Eq. 23-15, the pseudo-critical pressure is:
Ppc | = | 310.1327 | psia |  | Ppc | = | 310.1327 | psia
From Eq. 23-16, the pseudo-critical temperature is: |  |  |  |  | From Eq. 23-16, the pseudo-critical temperature is:
Tpc | = | 1217.8701 | degR |  | Tpc | = | 1217.8701 | degR
From Eq. 23-19: |  |  |  |  | From Eq. 23-19:
ω, acentric factor | = | 0.44832 |  | Assumes atmospheric pressure, 14.7 psia. | ω, acentric factor | = | 0.44832 |  | Assumes atmospheric pressure, 14.7 psia.
Above calculation is limited to hydrocarbon mixtures with a boiling point range of 50 degF or less. |  |  |  |  | Above calculation is limited to hydrocarbon mixtures with a boiling point range of 50 degF or less.
The sample calculations, equations and spreadsheets presented herein were developed using examples published in the Engineering Data Book as published by the Gas Processor Suppliers Association as a service to the gas processing industry. All information and calculation formulae has been compiled and edited in cooperation with Gas Processors Association (GPA).
While every effort has been made to present accurate and reliable technical information and calculation spreadsheets based on the GPSA Engineering Data Book sample calculations, the use of such information is voluntary and the GPA and GPSA do not guarantee the accuracy, completeness, efficacy or timeliness of such information. Reference herein to any specific commercial product, calculation method, process, or service by trade-name, trademark, and service mark manufacturer or otherwise does not constitute or imply endorsement, recommendation or favoring by the GPA and/or GPSA.
The Calculation Spreadsheets are provided without warranty of any kind including warranties of accuracy or reasonableness of factual or scientific assumptions, studies or conclusions, or merchantability, fitness for a particular purpose or non-infringement of intellectual property.
In no event will the GPA or GPSA and their members be liable for any damages whatsoever (including without limitation, those resulting from lost profits, lost data or business interruption) arising from the use, inability to , reference to or reliance on the information in thes Publication, whether based on warranty, contract, tort or any other legal theory and whether or not advised of the possibility of such damages.
These calculation spreadsheets are provided to provide an “Operational level” of accuracy calculation based on rather broad assumptions (including but not limited to; temperatures, pressures, compositions, imperial curves, site conditions etc) and do not replace detailed and accurate Design Engineering taking into account actual process conditions, fluid properties, equipment condition or fowling and actual control set-point dead-band limitations.

## Example 23-8
Example 23-8 Calculation of Gas Mixture Viscosity. |  |  |  | Example 23-8 Calculation of Gas Mixture Viscosity.
Given: |  |  |  | Given:
Pressure | = | 1000 | psia | Pressure | = | 1000 | psia
Temperature | = | 100 | degF | Temperature | = | 100 | degF
MW | = | 22 | lb/lb-mole | MW | = | 22 | lb/lb-mole
Tc | = | 409 | degR | Tc | = | 409 | degR
Pc | = | 665 | psia | Pc | = | 665 | psia
Solution Steps |  |  |  | Solution Steps
Gid | = | 0.7596 | dimensionless | Gid | = | 0.7596 | dimensionless
Use Fig. 23-22 to find μA at 1 atm. |  |  |  | Use Fig. 23-22 to find μA at 1 atm.
μA | = | 0.0105 | cP | μA | = | 0.0105 | cP
Calculate Tr |  |  |  | Calculate Tr
Tr | = | 1.3684 | dimensionless | Tr | = | 1.3684 | dimensionless
Calculate Pr |  |  |  | Calculate Pr
Pr | = | 1.5038 | dimensionless | Pr | = | 1.5038 | dimensionless
If Tr is >1, use Fig. 23-24 to calculate μ/μA. If Tr is <1, use Fig. 23-23 |  |  |  | If Tr is >1, use Fig. 23-24 to calculate μ/μA. If Tr is <1, use Fig. 23-23
Using Fig. 23-24, calculate μ/μA | = | 1.21 | dimensionless | Using Fig. 23-24, calculate μ/μA | = | 1.21 | dimensionless
Calculate viscosity at 1,000 psia and 100 degF |  |  |  | Calculate viscosity at 1,000 psia and 100 degF
μ | = | 0.012705 | cP | μ | = | 0.012705 | cP
For calculating viscosities of gaseous mixtures with large concentrations of non-hydrocarbons, use Dean and Stiel method. |  |  |  | For calculating viscosities of gaseous mixtures with large concentrations of non-hydrocarbons, use Dean and Stiel method.
The sample calculations, equations and spreadsheets presented herein were developed using examples published in the Engineering Data Book as published by the Gas Processor Suppliers Association as a service to the gas processing industry. All information and calculation formulae has been compiled and edited in cooperation with Gas Processors Association (GPA).
While every effort has been made to present accurate and reliable technical information and calculation spreadsheets based on the GPSA Engineering Data Book sample calculations, the use of such information is voluntary and the GPA and GPSA do not guarantee the accuracy, completeness, efficacy or timeliness of such information. Reference herein to any specific commercial product, calculation method, process, or service by trade-name, trademark, and service mark manufacturer or otherwise does not constitute or imply endorsement, recommendation or favoring by the GPA and/or GPSA.
The Calculation Spreadsheets are provided without warranty of any kind including warranties of accuracy or reasonableness of factual or scientific assumptions, studies or conclusions, or merchantability, fitness for a particular purpose or non-infringement of intellectual property.
In no event will the GPA or GPSA and their members be liable for any damages whatsoever (including without limitation, those resulting from lost profits, lost data or business interruption) arising from the use, inability to , reference to or reliance on the information in thes Publication, whether based on warranty, contract, tort or any other legal theory and whether or not advised of the possibility of such damages.
These calculation spreadsheets are provided to provide an “Operational level” of accuracy calculation based on rather broad assumptions (including but not limited to; temperatures, pressures, compositions, imperial curves, site conditions etc) and do not replace detailed and accurate Design Engineering taking into account actual process conditions, fluid properties, equipment condition or fowling and actual control set-point dead-band limitations.

## Example 23-9
Example 23-9 Viscosity Estimation of A Gas Mixture. | [7 empty] | Example 23-9 Viscosity Estimation of A Gas Mixture.
Given: | [7 empty] | Given:
Pressure | = | 300 | psia |  |  |  |  | Pressure | = | 300 | psia
Temperature | = | 50 | degF |  |  |  |  | Temperature | = | 50 | degF
Methane | = | 80 | mol % |  |  |  |  | Methane | = | 80 | mol %
Nitrogen | = | 15 | mol % |  |  |  |  | Nitrogen | = | 15 | mol %
Carbon dioxide | = | 5 | mol % |  |  |  |  | Carbon dioxide | = | 5 | mol %
Fig. 23-30 | [7 empty] | Fig. 23-30
Component | mol fract, yi | MW | Pci, psia | Tci, degR | Vci, ft3/lb | Vci • MWi • yi | Zci • yi | Component | mol fract, yi | MW | Pci, psia | Tci, degR | Vci, ft3/lb | Vci • MWi • yi | Zci • yi
CH4 | 0.8 | 16.043 | 667 | 343 | 0.0988 | 1.268 | 0.23056 | CH4 | 0.8 | 16.043 | 667 | 343 | 0.0988 | 1.268 | 0.23056
N2 | 0.15 | 28.013 | 492.5 | 227.2 | 0.051 | 0.2143 | 0.043365 | N2 | 0.15 | 28.013 | 492.5 | 227.2 | 0.051 | 0.2143 | 0.043365
CO2 | 0.05 | 44.01 | 1069.5 | 547.4 | 0.0342 | 0.075257 | 0.013745 | CO2 | 0.05 | 44.01 | 1069.5 | 547.4 | 0.0342 | 0.075257 | 0.013745
Mixture | 1 | 19.2368 | - | 335.85 |  | 1.5576 | 0.28767 | Mixture | 1 | 19.2368 | - | 335.85 |  | 1.5576 | 0.28767
| Σ | MWcm = Σyi • MWi |  | Tcm = Σyi • Tci |  | Vcm = Σyi • Vci | Zcm = Σyi • Zci |  | Σ | MWcm = Σyi • MWi |  | Tcm = Σyi • Tci |  | Vcm = Σyi • Vci | Zcm = Σyi • Zci
Solution Steps | [7 empty] | Solution Steps
Use data in Fig. 23-30 to calculate Pcm | [7 empty] | Use data in Fig. 23-30 to calculate Pcm
Tcm | = | 335.85 | degR |  |  |  |  | Tcm | = | 335.85 | degR
Vcm | = | 1.5576 | ft3/lb |  |  |  |  | Vcm | = | 1.5576 | ft3/lb
Zcm | = | 0.28767 | dimensionless |  |  |  |  | Zcm | = | 0.28767 | dimensionless
Pcm | = | 665.5567 | psia |  |  |  |  | Pcm | = | 665.5567 | psia
Calculate ξ using Eq. 23-20 | [7 empty] | Calculate ξ using Eq. 23-20
ξ | = | 0.042901 | dimensionless |  | Use MW and mol % for each component to calculate ξ defined in Eq. 23-20 |  |  | ξ | = | 0.042901 | dimensionless |  | Use MW and mol % for each component to calculate ξ defined in Eq. 23-20
Calculate Tr = T/Tcm. | [7 empty] | Calculate Tr = T/Tcm.
Tr | = | 1.5176 | dimensionless |  |  |  |  | Tr | = | 1.5176 | dimensionless
Because Tr > 1.5 use Eq. 23-21 to calculate ξμA | [7 empty] | Because Tr > 1.5 use Eq. 23-21 to calculate ξμA
ξμA | = | 0.00048905 | dimensionless |  |  |  |  | ξμA | = | 0.00048905 | dimensionless
If Tr < 1.5, use Eq.23-22 rather than Eq. 23-21. | [7 empty] | If Tr < 1.5, use Eq.23-22 rather than Eq. 23-21.
μA | = | 0.0114 | cP |  |  |  |  | μA | = | 0.0114 | cP
Use this method for large amounts of non-hydrocarbons. | [7 empty] | Use this method for large amounts of non-hydrocarbons.
The sample calculations, equations and spreadsheets presented herein were developed using examples published in the Engineering Data Book as published by the Gas Processor Suppliers Association as a service to the gas processing industry. All information and calculation formulae has been compiled and edited in cooperation with Gas Processors Association (GPA).
While every effort has been made to present accurate and reliable technical information and calculation spreadsheets based on the GPSA Engineering Data Book sample calculations, the use of such information is voluntary and the GPA and GPSA do not guarantee the accuracy, completeness, efficacy or timeliness of such information. Reference herein to any specific commercial product, calculation method, process, or service by trade-name, trademark, and service mark manufacturer or otherwise does not constitute or imply endorsement, recommendation or favoring by the GPA and/or GPSA.
The Calculation Spreadsheets are provided without warranty of any kind including warranties of accuracy or reasonableness of factual or scientific assumptions, studies or conclusions, or merchantability, fitness for a particular purpose or non-infringement of intellectual property.
In no event will the GPA or GPSA and their members be liable for any damages whatsoever (including without limitation, those resulting from lost profits, lost data or business interruption) arising from the use, inability to , reference to or reliance on the information in thes Publication, whether based on warranty, contract, tort or any other legal theory and whether or not advised of the possibility of such damages.
These calculation spreadsheets are provided to provide an “Operational level” of accuracy calculation based on rather broad assumptions (including but not limited to; temperatures, pressures, compositions, imperial curves, site conditions etc) and do not replace detailed and accurate Design Engineering taking into account actual process conditions, fluid properties, equipment condition or fowling and actual control set-point dead-band limitations.

## Example 23-10
Example 23-10 At 100degF and 210degF find the viscosities of a heavy condensate having a mid-boiling point of 325 degF and a specific gravity of 0.7688. |  |  |  |  | Example 23-10 At 100degF and 210degF find the viscosities of a heavy condensate having a mid-boiling point of 325 degF and a specific gravity of 0.7688.
Given: |  |  |  |  | Given:
T1 | = | 100 | degF |  | T1 | = | 100 | degF
T2 | = | 210 | degF |  | T2 | = | 210 | degF
Mid-boiling point, Tb | = | 325 | degF | Range is 0 to 1,100 degF | Mid-boiling point, Tb | = | 325 | degF | Range is 0 to 1,100 degF
Sp. Gr. | = | 0.7688 | dimensionless |  | Sp. Gr. | = | 0.7688 | dimensionless
Solution Steps |  |  |  |  | Solution Steps
Determine Kw using Fig. 23-12 |  |  |  |  | Determine Kw using Fig. 23-12
Kw | = | 11.9946 | dimensionless |  | Kw | = | 11.9946 | dimensionless
Calculate Ln(B) using Eq. 23-29 |  |  |  |  | Calculate Ln(B) using Eq. 23-29
Ln(B) | = | 7.0082 | dimensionless |  | Ln(B) | = | 7.0082 | dimensionless
B | = | 1105.7027 | psia-1 |  | B | = | 1105.7027 | psia-1
Calculate A using Eq. 23-28 |  |  |  |  | Calculate A using Eq. 23-28
A | = | 0.026463 | dimensionless |  | A | = | 0.026463 | dimensionless
Calculate η using Eq. 23-27 |  |  |  |  | Calculate η using Eq. 23-27
η @ 100 degF | = | 0.92692 | cs |  | η @ 100 degF | = | 0.92692 | cs
η @ 210 degF | = | 0.51684 | cs |  | η @ 210 degF | = | 0.51684 | cs
The sample calculations, equations and spreadsheets presented herein were developed using examples published in the Engineering Data Book as published by the Gas Processor Suppliers Association as a service to the gas processing industry. All information and calculation formulae has been compiled and edited in cooperation with Gas Processors Association (GPA).
While every effort has been made to present accurate and reliable technical information and calculation spreadsheets based on the GPSA Engineering Data Book sample calculations, the use of such information is voluntary and the GPA and GPSA do not guarantee the accuracy, completeness, efficacy or timeliness of such information. Reference herein to any specific commercial product, calculation method, process, or service by trade-name, trademark, and service mark manufacturer or otherwise does not constitute or imply endorsement, recommendation or favoring by the GPA and/or GPSA.
The Calculation Spreadsheets are provided without warranty of any kind including warranties of accuracy or reasonableness of factual or scientific assumptions, studies or conclusions, or merchantability, fitness for a particular purpose or non-infringement of intellectual property.
In no event will the GPA or GPSA and their members be liable for any damages whatsoever (including without limitation, those resulting from lost profits, lost data or business interruption) arising from the use, inability to , reference to or reliance on the information in thes Publication, whether based on warranty, contract, tort or any other legal theory and whether or not advised of the possibility of such damages.
These calculation spreadsheets are provided to provide an “Operational level” of accuracy calculation based on rather broad assumptions (including but not limited to; temperatures, pressures, compositions, imperial curves, site conditions etc) and do not replace detailed and accurate Design Engineering taking into account actual process conditions, fluid properties, equipment condition or fowling and actual control set-point dead-band limitations.

## Example 23-11
Example 23-11 Find the Thermal Conductivity of a Natural Gas. |  |  |  | Example 23-11 Find the Thermal Conductivity of a Natural Gas.
Given: |  |  |  | Given:
Pressure | = | 700 | psia | Pressure | = | 700 | psia
Temperature | = | 300 | degF | Temperature | = | 300 | degF
MW | = | 25 | lb/lb-mole | MW | = | 25 | lb/lb-mole
Tc | = | 440 | degR | Tc | = | 440 | degR
Pc | = | 660 | psia | Pc | = | 660 | psia
Solution Steps |  |  |  | Solution Steps
Determine kA using Fig. 23-31 |  |  |  | Determine kA using Fig. 23-31
kA | = | 0.0248 | Btu/[(hr-sq.ft.-degF)/ft] | kA | = | 0.0248 | Btu/[(hr-sq.ft.-degF)/ft]
Calculate Tr |  |  | Tr range is 0.96 to 3.00 | Calculate Tr |  |  | Tr range is 0.96 to 3.00
Tr | = | 1.7265 | dimensionless | Tr | = | 1.7265 | dimensionless
Calculate Pr |  |  | Pr range is 0.1 to 7.0 | Calculate Pr |  |  | Pr range is 0.1 to 7.0
Pr | = | 1.0606 | dimensionless | Pr | = | 1.0606 | dimensionless
Determine thermal conductivity ratio, k/kA, using Fig. 23-32 |  |  |  | Determine thermal conductivity ratio, k/kA, using Fig. 23-32
k/kA | = | 1.15 | dimensionless | k/kA | = | 1.15 | dimensionless
Calculate thermal conductivity, k |  |  |  | Calculate thermal conductivity, k
k | = | 0.02852 | Btu/[(hr-sq.ft.-degF)/ft] | k | = | 0.02852 | Btu/[(hr-sq.ft.-degF)/ft]
The sample calculations, equations and spreadsheets presented herein were developed using examples published in the Engineering Data Book as published by the Gas Processor Suppliers Association as a service to the gas processing industry. All information and calculation formulae has been compiled and edited in cooperation with Gas Processors Association (GPA).
While every effort has been made to present accurate and reliable technical information and calculation spreadsheets based on the GPSA Engineering Data Book sample calculations, the use of such information is voluntary and the GPA and GPSA do not guarantee the accuracy, completeness, efficacy or timeliness of such information. Reference herein to any specific commercial product, calculation method, process, or service by trade-name, trademark, and service mark manufacturer or otherwise does not constitute or imply endorsement, recommendation or favoring by the GPA and/or GPSA.
The Calculation Spreadsheets are provided without warranty of any kind including warranties of accuracy or reasonableness of factual or scientific assumptions, studies or conclusions, or merchantability, fitness for a particular purpose or non-infringement of intellectual property.
In no event will the GPA or GPSA and their members be liable for any damages whatsoever (including without limitation, those resulting from lost profits, lost data or business interruption) arising from the use, inability to , reference to or reliance on the information in thes Publication, whether based on warranty, contract, tort or any other legal theory and whether or not advised of the possibility of such damages.
These calculation spreadsheets are provided to provide an “Operational level” of accuracy calculation based on rather broad assumptions (including but not limited to; temperatures, pressures, compositions, imperial curves, site conditions etc) and do not replace detailed and accurate Design Engineering taking into account actual process conditions, fluid properties, equipment condition or fowling and actual control set-point dead-band limitations.

## Example 23-12
Example 23-12 Find the thermal conductivity of the gaseous mixture shown in Fig. 23-37 at 200F and one atmosphere. | [6 empty] | Example 23-12 Find the thermal conductivity of the gaseous mixture shown in Fig. 23-37 at 200F and one atmosphere.
Given: | [6 empty] | Given: (For temperatures other than 200 degF, use thermal conductivities given in Figs. 23-31, 23-33 and 23-34.)
Component | Mole Fraction | Thermal conductivity, btu/[(hr-sqft-degF)/ft] | Molecular wt, MW | MW-3 | (yi)MW-3 | (yi)(ki)MW-3 | Component | Mole Fraction | Thermal conductivity, btu/[(hr-sqft-degF)/ft] | Molecular wt, MW | MW-3 | (yi)MW-3 | (yi)(ki)MW-3
CO2 | 0.1 | 0.0127 | 44.01 | 3.5302 | 0.35302 | 0.0044833 | CO2 | 0.1 | 0.0127 | 44.01 | 3.5302 | 0.35302 | 0.0044833
H2S | 0.2 | 0.0136 | 34.076 | 3.2416 | 0.64833 | 0.0088173 | H2S | 0.2 | 0.0136 | 34.076 | 3.2416 | 0.64833 | 0.0088173
N2 | 0.05 | 0.0175 | 28.013 | 3.0367 | 0.15184 | 0.0026571 | N2 | 0.05 | 0.0175 | 28.013 | 3.0367 | 0.15184 | 0.0026571
CH4 | 0.6 | 0.0258 | 16.043 | 2.5219 | 1.5131 | 0.039038 | CH4 | 0.6 | 0.0258 | 16.043 | 2.5219 | 1.5131 | 0.039038
C2H6 | 0.05 | 0.0176 | 30.07 | 3.1093 | 0.15546 | 0.0027362 | C2H6 | 0.05 | 0.0176 | 30.07 | 3.1093 | 0.15546 | 0.0027362
Total | 1 |  |  |  | 2.8218 | 0.057732 | Total | 1 |  |  |  | 2.8218 | 0.057732
Solution Step | [6 empty] | Solution Step
Calculate km using Eq. 23-30 | = | 0.02046 | Btu/[(hr-sq.ft.-degF)/ft] |  |  |  | Calculate km using Eq. 23-30 | = | 0.02046 | Btu/[(hr-sq.ft.-degF)/ft]
The sample calculations, equations and spreadsheets presented herein were developed using examples published in the Engineering Data Book as published by the Gas Processor Suppliers Association as a service to the gas processing industry. All information and calculation formulae has been compiled and edited in cooperation with Gas Processors Association (GPA).
While every effort has been made to present accurate and reliable technical information and calculation spreadsheets based on the GPSA Engineering Data Book sample calculations, the use of such information is voluntary and the GPA and GPSA do not guarantee the accuracy, completeness, efficacy or timeliness of such information. Reference herein to any specific commercial product, calculation method, process, or service by trade-name, trademark, and service mark manufacturer or otherwise does not constitute or imply endorsement, recommendation or favoring by the GPA and/or GPSA.
The Calculation Spreadsheets are provided without warranty of any kind including warranties of accuracy or reasonableness of factual or scientific assumptions, studies or conclusions, or merchantability, fitness for a particular purpose or non-infringement of intellectual property.
In no event will the GPA or GPSA and their members be liable for any damages whatsoever (including without limitation, those resulting from lost profits, lost data or business interruption) arising from the use, inability to , reference to or reliance on the information in thes Publication, whether based on warranty, contract, tort or any other legal theory and whether or not advised of the possibility of such damages.
These calculation spreadsheets are provided to provide an “Operational level” of accuracy calculation based on rather broad assumptions (including but not limited to; temperatures, pressures, compositions, imperial curves, site conditions etc) and do not replace detailed and accurate Design Engineering taking into account actual process conditions, fluid properties, equipment condition or fowling and actual control set-point dead-band limitations.

## Limits
LIMITS
Limits are given in the spreadsheets for the individual examples.