## Specification
Calyos Feasibility Sheet |  | Spec #1 | Insert more specifications as required.
Nickname
Version
Field | Unit |  | Description
Heat Source
Number of Heat Sources | # |  | How many components are being cooled?
Heat Source Type | - |  | What type of component is being cooled?
Max. Power | W |  | What is the maximum thermal power to be dissipated by the cooling system?
Max. Temperature | °C |  | What is the maximum temperature at the surface of the component, where the cooling system is mounted?
Length | mm |  | What is the length of the surface to be cooled?
Width | mm |  | What is the width of the surface to be cooled?
Surface Area | cm² | 0 | This is calculated based on the length and width.
Max. Heat Flux | W/cm² |  | What is the maximum heat flux (hotspots) on the surface to be cooled?
Average Heat Flux | W/cm² | 0 | This is calculated based on the max. power and the dimensions.
Cold Source
Cold Source Type | - |  | What type of cold source do you want to use? Typically air, liquid or conduction.
Max. Temperature | °C |  | What is the maximum temperature of the cold source?
Fluid Flow |  |  | What is the typical liquid/air flow available?
Length | mm |  | What is the length of the cold source?
Width | mm |  | What is the width of the cold source?
Height | mm |  | What is the height of the cold source? (Ignore if conduction cold source)
System
X Axis (Horizontal) Distance | mm |  | What is the estimated horizontal distance between the heat and cold source?
Y Axis (Vertical) Distance | mm |  | What is the estimated vertical distance between the heat and cold source?
Z Axis Distance | mm |  | What is the estimated alternative horizontal distance between the heat and cold source?
Thermal Resistance Target | K/W
Once complete please email this to us info@calyos-tm.com - thanks!
By emailing this to us you accept the terms in our privacy policy.