## CO2 and Fuel Savings
CO2 Emissions and Fuel Costs Comparison Calculator†
Enter data to calculature. Click on "NOTES" tab at the bottom of the page to see assumptions and explanation of default values
Enter Mower Use Data for Gas-Powered RIDING Mower
Gas-Powered Mower
Operating HOURS per DAY | 5
[5 empty] | Gas/Diesel Mower | Electric Mower | Savings
Operating DAYS per WEEK | 6 |  |  | LBS CO2 | 82.8 | 3.0873 | 80
Operating WEEKS per YEAR | 23
Fuel cost (per gallon) | 2.75
Deck width (inches) | 60
Average mowing speed (MPH) | 9
Calculations†
Gas/Diesel RIDING Mower |  | Battery-Electric RIDING Mower
Annual operating HOURS | 690 | Annual operating HOURS | 690
Annual fuel use (gal) | 690 | Annual electricity use (kWh) | 1932
Annual fuel cost | 1897.5 | Annual electricity cost | 309.12
Annual fuel vs electricity cost savings using battery-electric mower |  | 1588.38
Mowing speed (acres per hr) | 5.4236 | Mowing speed (acres per hr) | 5.4236
[5 empty] | Gas/Diesel Mower | Electric Mower | Savings
Annual fuel consumption (gal) per acre | 4.14 | Annual electricity use (kWh) per acre | 11.8741 | Tons CO2 | 6.9 | 0.25116 | 7
Annual fuel consumption (gal) TOTAL per year | 690 | Annual fuel consumption (gal) TOTAL per year | 0
Annual CO2 emissions (lbs) per acre | 82.8 | Annual CO2 emissions (lbs) per acre | 3.0873
Annual CO2 emissions (tons) TOTAL per year | 6.9 | Annual CO2 emissions (tons) TOTAL per year | 0.25116
Annual CO2 savings using battery-electric mower (total per year) |  | 6.65
Related calculations and data points†
Gas/Diesel Mower |  | Battery-Electric Mower
Fuel consumption (gal) per hour | 1 | Electricity consumption (kW) per hour | 2.8
Fuel Costs (per gal) | 2.75 | Electricity costs (per kWh) | 0.16
Mower deck width | 60 | Mower deck width (inches) | 60
CO2 emissions for gas or diesel fuel (lbs/gal) | 20 | CO2 lbs/kWh (VT average 2019) | 0.26
Fuel consumption (gal) per ACRE per MOW | 0.18 | Electricity use (kWh) per ACRE per Mow | 0.51627
†Click on "NOTES" tab below for explanations and assumptions

## Notes
Notes/Assumptions:
Applies to BOTH Residential and Commercial RIDING Mowers: This calculator has been designed to compare both RESIDENTIAL as well as COMMERCIAL (aka "professional") RIDING mowers. Although gas-powered residential riding mowers have smaller engines (ie. lower horsepower) with lower fuel consumption rates compared to commercial riding mowers, they take longer to mow an area because of thier slower speed and narrower mowing decks. Therefore, this calculator assumes the fuel consumption "per ACRE" will be about the same for both residential mowers and commercial mowers.
Residential WALK-BEHIND Mowers: Small residential electric walk-behind mowers offer significant advantages over gas mowers, including lower noise, zero-tailpipe emissions, no handling of gas, no engine servicing/repair, etc. And while the COMBINED CO2 emissions of many walk-behind mowers operating in a particular region is significant, this calculator is NOT designed to compare the emissions from residential electric and gas-powered walk-behind mowers.
Fuel Consumption Rates: Fuel consumption rates for gas-powered lawn mowers are typically not published by the manufacturers. However, based on anecdotal observations, this calculator assumes 1 gal/hr for gas-powered commercial RIDING mowers (e.g. 24 to 36 hp) and .60 gal/hr for gas-powered residential RIDING mowers (e.g. 10 to 20 hp)
Electricity Use for Battery-Electric Riding Mowers: The amount of electricity consumed by electric riding mowers will vary by make, model, and operating conditions. However, this calculator assumes battery-electric riding mowers will use approximately 2.8 kW per operating hour.
Electricity Costs: Electricity costs vary by utility and region. Utilities also offer variable rates for different types of end-users (e.g. commercial, institutional, residential, etc.), as well as peak and off-peak hours. This calculator uses a typical rate for Vermont in 2021.
CO2 Emissions Associated with Fossil Fuel: According to EPA data, approximately 19.64 lb of CO2 is emitted per gallon of GASOLINE burned, and 22.4 lb of CO2 is emitted per gallon of DIESEL fuel burned. For simplicity, this calculator uses an average of 20 lb for both residential and commercial mowers with internal combustion engines. The total annual CO2 emissions for gas-powered mowers are based on the total annual operating hours.
CO2 Emissions Associated with Electricity: The CO2 emissions associated with electricity is largely determined by the source of that electricity. For example, renewable sources such as wind, solar and hydro have minimal CO2 emissions compared to the electricity generated by burning fossil fuels. The Vermont Agency of Natural Resources (ANR) recently estimated that each kWh of electricity consumed in Vermont is associated with the production of approximately 0.26 lb of CO2, which is one of the lowest CO2 emissions ratings in the US. Since the Mow Electric! Campaign is being rolled out in Vermont, this calculator uses the value of 0.26 lb of CO2 generated per kWh consumed. The total annual CO2 emissions for battery-electric mowers are based on the total annual operating hours.
"Life-Cycle" Cost Savings: Beyond the lower emissions and cost of electricity compared to the emissions and cost of gas or diesel, battery-electric mowers also provide significant cost savings over thier useable life due to their considerably lower maintenance and repair costs. These "Life-Cycle" cost savings are demonstrated in the interactive "Life-Cycle Cost Savings Comparison" calculator at this link https://mowelectric.org/savings-co2-impact-calculators/.